## Summary
Jetson Orin Nano - Thermal Solution Comparison
25 W mode ¦ ResNet-50 FP16 b8 ¦ Stock run 2026-07-16 ¦ Custom runs 2026-09-07
Run | Cooler | Fan control | Tj measured (C) | VDD_IN (W) | SoC rails (W) | Ambient (C) | R on VDD_IN (C/W) | R on SoC (C/W) | GPU clk (MHz)
Stock baseline | NVIDIA stock | Governor (auto) | 76.48 | 20.85 |  | 25 | 2.4691 |  | 909
Custom, governed fan | Custom + Noctua | Governor (auto) | 63.02 | 21.27 | 16.51 | 25 | 1.7875 | 2.3028 | 1006
Custom, fan max | Custom + Noctua | Manual, state 3 | 59.03 | 21.32 | 16.57 | 25 | 1.5962 | 2.0537 | 1007
Comparisons
Comparison | Delta Tj raw (C) | Delta Tj (C), repeated | R reduction | Note
Stock vs custom, both governor | 13.46 | 13.46 | 27.6% | MATCHED fan policy - headline number
Stock vs custom at fan max | 17.45 | 17.45 | 35.35% | Fan policy differs between runs
Governor vs fan max, custom | 3.99 | 3.99 | 10.7% | Isolates fan speed, same hardware, same day
Reference limits
Orin max operating Tj (C) | 99 | NVIDIA TDG-11127-001 v1.5
Headroom, custom fan max (C) | 39.97
CFD prediction (enter from your Flow Simulation report)
Predicted Tj (C)
Predicted at power (W)
Predicted R (C/W)
Measured / predicted

## Plateau Stats
Steady-state statistics, last 5 minutes of load (297 samples each)
Metric | Stock | Custom governed | Custom fan max | Units
Junction temp (tj) mean | 76.48 | 63.02 | 59.03 | C
tj min | 75.7 | 58.1 | 58.1 | C
tj max | 77 | 63.6 | 59.5 | C
CPU temp | 72.77 | 52.54 | 48.65 | C
Board power (VDD_IN) | 20.85 | 21.27 | 21.32 | W
VDD_CPU_GPU_CV | 11.41 | 11.68 | 11.65 | W
VDD_SOC | 4.8 | 4.83 | 4.92 | W
SoC rails sum | 16.21 | 16.51 | 16.57 | W
GPU clock | 909 | 1006.2 | 1007.1 | MHz
GPU utilisation | 98.5 | 98.6 | 98.9 | %
Idle Tj before load | 61.9 | 45.45 | 41.03 | C
Run quality
Check | Stock | Custom governed | Custom fan max
Date | 2026-07-16 | 2026-09-07 | 2026-09-07
Load duration | 18.1 min | 31.9 min | 30.0 min
Tj drift, last 10 min | -0.026 C/min | -0.057 C/min | +0.014 C/min
Steady state reached | PASS | PASS | PASS
Samples below 900 MHz | 0 of 1076 | 54 of 1891 | 0 of 1776
Peak Tj under load | 77.03 C | 63.97 C | 59.56 C
Total samples logged | 1281 | 2025 | 2077
Governed-run clock dips all fall in 15:17:54-15:18:50, one minute after load start. Startup artifact, not throttling; plateau unaffected.

## Raw - Stock
clock | min_from_load_start | tj_C | cpu_C | VDD_IN_W | GPU_util_pct | GRD3_MHz
18:01:36 | -3.45 | 65.343 | 64.437 | 4.79 | 0 | 305
18:01:37 | -3.433 | 65.562 | 64.062 | 4.79 | 0 | 305
18:01:38 | -3.417 | 65.062 | 63.843 | 4.83 | 0 | 306
18:01:39 | -3.4 | 65.218 | 64.031 | 5.27 | 63 | 305
18:01:40 | -3.383 | 65 | 63.937 | 5.7 | 0 | 305
18:01:41 | -3.367 | 64.843 | 64 | 5.66 | 73 | 709
18:01:42 | -3.35 | 64.843 | 63.812 | 5.62 | 54 | 407
18:01:43 | -3.333 | 64.656 | 63.437 | 5.89 | 0 | 305
18:01:44 | -3.317 | 64.375 | 63.125 | 5.31 | 14 | 306
18:01:45 | -3.3 | 63.968 | 62.906 | 4.91 | 55 | 305
18:01:46 | -3.283 | 64 | 62.875 | 5.39 | 0 | 305
18:01:47 | -3.267 | 63.875 | 62.687 | 5.31 | 0 | 305
18:01:48 | -3.25 | 63.437 | 62.843 | 4.87 | 0 | 305
18:01:49 | -3.233 | 63.875 | 62.468 | 4.91 | 0 | 306
18:01:50 | -3.217 | 63.656 | 62.156 | 4.83 | 0 | 305
18:01:51 | -3.2 | 63.468 | 62.156 | 4.83 | 0 | 305
18:01:52 | -3.183 | 63.312 | 61.968 | 4.83 | 0 | 305
18:01:53 | -3.167 | 63.156 | 61.718 | 4.87 | 0 | 305
18:01:54 | -3.15 | 63 | 61.687 | 4.79 | 0 | 306
18:01:55 | -3.133 | 62.906 | 61.687 | 4.83 | 0 | 306
18:01:56 | -3.117 | 62.656 | 61.468 | 4.83 | 0 | 305
18:01:57 | -3.1 | 62.593 | 61.187 | 4.83 | 0 | 305
18:01:58 | -3.083 | 62.312 | 61.187 | 5.07 | 0 | 305
18:01:59 | -3.067 | 62.031 | 61.218 | 4.87 | 0 | 305
18:02:00 | -3.05 | 62.156 | 60.875 | 4.87 | 0 | 305
18:02:01 | -3.033 | 62.031 | 60.718 | 4.83 | 0 | 306
18:02:02 | -3.017 | 61.718 | 60.718 | 4.83 | 42 | 305
18:02:03 | -3 | 61.593 | 60.5 | 4.83 | 0 | 305
18:02:04 | -2.983 | 61.468 | 60.406 | 5.03 | 19 | 305
18:02:05 | -2.967 | 61.437 | 60.375 | 5.39 | 0 | 305
18:02:06 | -2.95 | 61.468 | 60.5 | 5.47 | 54 | 305
18:02:07 | -2.933 | 61.312 | 60.218 | 4.83 | 0 | 305
18:02:08 | -2.917 | 61.75 | 60.468 | 6.33 | 82 | 408
18:02:09 | -2.9 | 61.5 | 59.968 | 5.51 | 0 | 306
18:02:10 | -2.883 | 61.468 | 60.156 | 5.62 | 0 | 407
18:02:11 | -2.867 | 61.062 | 60.281 | 5.86 | 79 | 710
18:02:12 | -2.85 | 61 | 60.062 | 5.89 | 0 | 407
18:02:13 | -2.833 | 60.843 | 59.75 | 4.91 | 0 | 305
18:02:14 | -2.817 | 60.531 | 59.75 | 4.75 | 0 | 305
18:02:15 | -2.8 | 60.968 | 59.75 | 5.55 | 43 | 709
18:02:16 | -2.783 | 60.875 | 60.125 | 6.45 | 74 | 803
18:02:17 | -2.767 | 60.718 | 59.875 | 6.13 | 96 | 706
18:02:18 | -2.75 | 60.5 | 59.375 | 5.93 | 0 | 407
18:02:19 | -2.733 | 60.343 | 59.125 | 5.39 | 0 | 305
18:02:20 | -2.717 | 60.25 | 59.156 | 4.83 | 0 | 306
18:02:21 | -2.7 | 60.125 | 59.093 | 4.83 | 0 | 305
18:02:22 | -2.683 | 60.031 | 58.906 | 4.83 | 0 | 306
18:02:23 | -2.667 | 60.281 | 58.781 | 4.79 | 0 | 305
18:02:24 | -2.65 | 59.906 | 58.843 | 5.15 | 48 | 305
18:02:25 | -2.633 | 59.875 | 58.781 | 5.39 | 0 | 305
18:02:26 | -2.617 | 60 | 58.468 | 4.75 | 0 | 306
18:02:27 | -2.6 | 59.75 | 59 | 5.78 | 97 | 305
18:02:28 | -2.583 | 59.593 | 58.5 | 5.23 | 0 | 306
18:02:29 | -2.567 | 60 | 58.531 | 6.49 | 7 | 610
18:02:30 | -2.55 | 59.812 | 58.656 | 5.7 | 23 | 305
18:02:31 | -2.533 | 59.531 | 58.25 | 4.99 | 0 | 306
18:02:32 | -2.517 | 59.281 | 58.187 | 4.83 | 0 | 305
18:02:33 | -2.5 | 59.218 | 58.062 | 4.75 | 0 | 305
18:02:34 | -2.483 | 59.093 | 58.093 | 4.75 | 0 | 305
18:02:35 | -2.467 | 59.25 | 58.25 | 5.31 | 81 | 306
18:02:36 | -2.45 | 59.343 | 58.312 | 6.21 | 65 | 407
18:02:37 | -2.433 | 59.093 | 57.968 | 5.7 | 0 | 305
18:02:38 | -2.417 | 59 | 57.687 | 4.79 | 0 | 305
18:02:39 | -2.4 | 59 | 57.843 | 5.07 | 0 | 305
18:02:40 | -2.383 | 59.156 | 57.812 | 4.75 | 0 | 305
18:02:41 | -2.367 | 59 | 57.593 | 4.79 | 28 | 305
18:02:42 | -2.35 | 59.031 | 57.75 | 4.71 | 0 | 305
18:02:44 | -2.317 | 58.937 | 57.687 | 5.58 | 0 | 305
18:02:45 | -2.3 | 59 | 57.656 | 6.02 | 83 | 407
18:02:46 | -2.283 | 58.75 | 57.218 | 4.87 | 0 | 305
18:02:47 | -2.267 | 58.406 | 57.281 | 4.63 | 0 | 305
18:02:48 | -2.25 | 58.312 | 57.281 | 4.63 | 0 | 305
18:02:49 | -2.233 | 58.187 | 57.062 | 4.71 | 0 | 305
18:02:50 | -2.217 | 58.25 | 57.062 | 5.27 | 0 | 305
18:02:51 | -2.2 | 58.062 | 56.875 | 4.79 | 0 | 306
18:02:52 | -2.183 | 58.187 | 57.062 | 4.64 | 0 | 305
18:02:53 | -2.167 | 58.093 | 56.843 | 4.8 | 0 | 305
18:02:54 | -2.15 | 58.062 | 56.718 | 4.72 | 0 | 305
18:02:55 | -2.133 | 57.968 | 56.562 | 4.72 | 0 | 305
18:02:56 | -2.117 | 58.125 | 56.937 | 5.11 | 0 | 305
18:02:57 | -2.1 | 58.062 | 56.781 | 4.84 | 0 | 305
18:02:58 | -2.083 | 57.718 | 56.625 | 4.68 | 0 | 305
18:02:59 | -2.067 | 57.781 | 56.562 | 4.84 | 0 | 305
18:03:00 | -2.05 | 57.656 | 56.406 | 4.76 | 0 | 305
18:03:01 | -2.033 | 57.593 | 56.5 | 4.72 | 0 | 305
18:03:02 | -2.017 | 57.562 | 56.375 | 4.72 | 24 | 305
18:03:03 | -2 | 57.656 | 56.343 | 4.72 | 0 | 305
18:03:04 | -1.983 | 57.531 | 56.281 | 4.72 | 0 | 305
18:03:05 | -1.967 | 57.531 | 56.156 | 4.8 | 0 | 305
18:03:06 | -1.95 | 57.531 | 56.125 | 4.72 | 0 | 305
18:03:07 | -1.933 | 57.406 | 56.218 | 4.68 | 0 | 305
18:03:08 | -1.917 | 57.343 | 56.062 | 4.68 | 0 | 305
18:03:09 | -1.9 | 57.343 | 55.968 | 4.72 | 0 | 305
18:03:10 | -1.883 | 57.281 | 56.125 | 4.8 | 0 | 306
18:03:11 | -1.867 | 57.156 | 56.093 | 4.72 | 0 | 305
18:03:12 | -1.85 | 57.093 | 55.937 | 4.68 | 0 | 305
18:03:13 | -1.833 | 57.406 | 55.781 | 4.68 | 0 | 305
18:03:14 | -1.817 | 57.218 | 55.687 | 4.68 | 0 | 306
18:03:15 | -1.8 | 57.156 | 55.625 | 4.68 | 0 | 306
18:03:16 | -1.783 | 56.843 | 55.781 | 4.72 | 0 | 305
18:03:17 | -1.767 | 57.031 | 55.625 | 4.72 | 0 | 305
18:03:18 | -1.75 | 56.968 | 55.437 | 4.68 | 0 | 306
18:03:19 | -1.733 | 56.937 | 55.375 | 4.72 | 0 | 305
18:03:20 | -1.717 | 56.781 | 55.562 | 4.68 | 0 | 305
18:03:21 | -1.7 | 56.687 | 55.375 | 4.76 | 0 | 306
18:03:22 | -1.683 | 56.531 | 55.281 | 4.72 | 0 | 305
18:03:23 | -1.667 | 56.437 | 55.406 | 4.76 | 0 | 305
18:03:24 | -1.65 | 56.906 | 55.406 | 4.68 | 0 | 306
18:03:25 | -1.633 | 56.843 | 55.25 | 4.68 | 0 | 305
18:03:26 | -1.617 | 56.812 | 55.093 | 4.72 | 0 | 305
18:03:27 | -1.6 | 56.468 | 55.093 | 4.68 | 0 | 305
18:03:28 | -1.583 | 56.343 | 55.281 | 4.64 | 0 | 306
18:03:29 | -1.567 | 56.343 | 55.093 | 4.64 | 0 | 306
18:03:30 | -1.55 | 56.218 | 54.906 | 4.64 | 0 | 305
18:03:31 | -1.533 | 56.406 | 54.875 | 4.64 | 0 | 305
18:03:32 | -1.517 | 56.468 | 54.906 | 4.72 | 0 | 305
18:03:33 | -1.5 | 56.375 | 54.968 | 4.64 | 0 | 305
18:03:34 | -1.483 | 56.093 | 54.812 | 4.64 | 0 | 305
18:03:35 | -1.467 | 56.031 | 54.75 | 4.64 | 0 | 305
18:03:36 | -1.45 | 56 | 54.875 | 4.64 | 0 | 305
18:03:37 | -1.433 | 56 | 54.843 | 4.72 | 0 | 305
18:03:38 | -1.417 | 55.843 | 54.687 | 4.64 | 0 | 305
18:03:39 | -1.4 | 55.906 | 54.875 | 4.64 | 0 | 305
18:03:40 | -1.383 | 56.312 | 54.75 | 4.64 | 0 | 305
18:03:41 | -1.367 | 55.937 | 54.812 | 4.64 | 0 | 305
18:03:42 | -1.35 | 55.875 | 54.718 | 4.72 | 0 | 305
18:03:43 | -1.333 | 55.843 | 54.437 | 4.64 | 0 | 305
18:03:44 | -1.317 | 55.75 | 54.562 | 4.64 | 0 | 305
18:03:45 | -1.3 | 55.812 | 54.437 | 4.64 | 0 | 305
18:03:46 | -1.283 | 56 | 54.406 | 4.64 | 0 | 305
18:03:47 | -1.267 | 55.906 | 54.312 | 4.64 | 0 | 305
18:03:48 | -1.25 | 55.937 | 54.562 | 4.68 | 0 | 305
18:03:49 | -1.233 | 55.812 | 54.468 | 4.64 | 0 | 305
18:03:50 | -1.217 | 55.75 | 54.281 | 4.64 | 0 | 305
18:03:51 | -1.2 | 55.656 | 54.406 | 4.64 | 0 | 305
18:03:52 | -1.183 | 55.656 | 54.437 | 4.68 | 0 | 306
18:03:53 | -1.167 | 55.593 | 54.312 | 4.72 | 0 | 305
18:03:54 | -1.15 | 55.593 | 54.125 | 4.64 | 0 | 305
18:03:55 | -1.133 | 55.593 | 54.25 | 4.64 | 0 | 305
18:03:56 | -1.117 | 55.406 | 54.187 | 4.64 | 0 | 305
18:03:58 | -1.083 | 55.5 | 54.031 | 4.6 | 0 | 305
18:03:59 | -1.067 | 55.531 | 54.125 | 4.84 | 0 | 305
18:04:00 | -1.05 | 55.718 | 54.312 | 4.68 | 35 | 305
18:04:01 | -1.033 | 55.656 | 54.062 | 4.6 | 0 | 305
18:04:02 | -1.017 | 55.656 | 53.937 | 4.6 | 0 | 305
18:04:03 | -1 | 55.562 | 54.031 | 4.6 | 0 | 305
18:04:04 | -0.983 | 55.5 | 54.156 | 4.64 | 0 | 305
18:04:05 | -0.967 | 55.5 | 54 | 4.64 | 0 | 305
18:04:06 | -0.95 | 55.468 | 53.937 | 4.6 | 0 | 305
18:04:07 | -0.933 | 55.406 | 54 | 4.6 | 0 | 305
18:04:08 | -0.917 | 55.375 | 53.906 | 4.6 | 0 | 305
18:04:09 | -0.9 | 55.25 | 53.812 | 4.6 | 0 | 305
18:04:10 | -0.883 | 55.312 | 53.687 | 4.72 | 0 | 305
18:04:11 | -0.867 | 55.062 | 53.906 | 4.6 | 0 | 305
18:04:12 | -0.85 | 55.031 | 53.812 | 4.64 | 0 | 305
18:04:13 | -0.833 | 54.906 | 53.75 | 4.64 | 0 | 305
18:04:14 | -0.817 | 55.062 | 53.656 | 4.64 | 0 | 305
18:04:15 | -0.8 | 55 | 53.843 | 4.72 | 0 | 305
18:04:16 | -0.783 | 55.062 | 53.75 | 4.68 | 0 | 305
18:04:17 | -0.767 | 54.968 | 53.687 | 4.64 | 0 | 305
18:04:18 | -0.75 | 54.937 | 53.625 | 4.64 | 0 | 305
18:04:19 | -0.733 | 55.218 | 53.906 | 4.64 | 0 | 305
18:04:20 | -0.717 | 54.937 | 53.812 | 4.64 | 0 | 305
18:04:21 | -0.7 | 54.875 | 53.843 | 4.72 | 0 | 305
18:04:22 | -0.683 | 55 | 53.781 | 4.76 | 0 | 305
18:04:23 | -0.667 | 55.031 | 53.687 | 4.92 | 0 | 305
18:04:24 | -0.65 | 55 | 53.562 | 4.76 | 24 | 305
18:04:25 | -0.633 | 55 | 53.625 | 4.76 | 0 | 305
18:04:26 | -0.617 | 54.906 | 53.656 | 4.8 | 0 | 305
18:04:27 | -0.6 | 54.906 | 53.343 | 4.72 | 0 | 305
18:04:28 | -0.583 | 54.937 | 53.593 | 4.76 | 0 | 305
18:04:29 | -0.567 | 54.812 | 53.531 | 4.72 | 0 | 305
18:04:30 | -0.55 | 54.843 | 53.406 | 4.76 | 0 | 306
18:04:31 | -0.533 | 54.812 | 53.531 | 4.76 | 0 | 305
18:04:32 | -0.517 | 54.718 | 53.625 | 4.76 | 0 | 305
18:04:33 | -0.5 | 54.687 | 53.375 | 4.76 | 0 | 305
18:04:34 | -0.483 | 54.687 | 53.406 | 4.72 | 0 | 305
18:04:35 | -0.467 | 54.562 | 53.406 | 4.72 | 0 | 305
18:04:36 | -0.45 | 54.843 | 53.593 | 4.72 | 0 | 305
18:04:37 | -0.433 | 54.781 | 53.281 | 4.76 | 0 | 305
18:04:38 | -0.417 | 54.5 | 53.218 | 4.72 | 0 | 305
18:04:39 | -0.4 | 54.562 | 53.312 | 4.72 | 0 | 305
18:04:40 | -0.383 | 54.5 | 53.187 | 4.68 | 0 | 305
18:04:41 | -0.367 | 54.468 | 53.125 | 4.72 | 0 | 306
18:04:42 | -0.35 | 54.656 | 53.25 | 4.8 | 0 | 306
18:04:43 | -0.333 | 54.593 | 53.375 | 4.72 | 0 | 305
18:04:44 | -0.317 | 54.593 | 53.187 | 4.72 | 0 | 305
18:04:45 | -0.3 | 54.468 | 53.218 | 4.68 | 0 | 305
18:04:46 | -0.283 | 54.437 | 53.218 | 4.68 | 0 | 305
18:04:47 | -0.267 | 54.437 | 53.062 | 4.72 | 0 | 305
18:04:48 | -0.25 | 54.25 | 53.125 | 4.72 | 0 | 305
18:04:49 | -0.233 | 54.343 | 53.031 | 4.68 | 0 | 305
18:04:50 | -0.217 | 54.375 | 53.062 | 4.68 | 0 | 305
18:04:51 | -0.2 | 54.343 | 53.093 | 5 | 0 | 305
18:04:52 | -0.183 | 54.281 | 53.312 | 5.24 | 0 | 305
18:04:53 | -0.167 | 54.625 | 53.062 | 5.04 | 0 | 305
18:04:54 | -0.15 | 54.593 | 52.906 | 4.68 | 0 | 305
18:04:55 | -0.133 | 54.468 | 52.968 | 4.68 | 0 | 305
18:04:56 | -0.117 | 54.406 | 53.062 | 4.68 | 0 | 305
18:04:57 | -0.1 | 54.406 | 52.937 | 4.68 | 0 | 305
18:04:58 | -0.083 | 54.437 | 53.093 | 5.04 | 0 | 305
18:04:59 | -0.067 | 54.187 | 53 | 4.68 | 0 | 305
18:05:00 | -0.05 | 54.156 | 53.062 | 4.68 | 0 | 305
18:05:01 | -0.033 | 54.125 | 52.906 | 5.32 | 25 | 305
18:05:02 | -0.017 | 54.531 | 53.156 | 5.7 | 98 | 710
18:05:03 | 0 | 57.656 | 54.406 | 17.78 | 99 | 912
18:05:04 | 0.017 | 58.562 | 55 | 20.29 | 99 | 910
18:05:05 | 0.033 | 59.031 | 55.281 | 20.52 | 99 | 910
18:05:06 | 0.05 | 59.468 | 55.656 | 20.44 | 99 | 910
18:05:07 | 0.067 | 59.906 | 56.125 | 20.33 | 99 | 910
18:05:08 | 0.083 | 59.937 | 56.25 | 20.41 | 99 | 911
18:05:09 | 0.1 | 60.468 | 56.812 | 20.41 | 99 | 911
18:05:10 | 0.117 | 60.687 | 56.906 | 20.41 | 99 | 909
18:05:11 | 0.133 | 61.031 | 57.093 | 20.48 | 99 | 909
18:05:13 | 0.167 | 61.187 | 57.406 | 20.29 | 99 | 911
18:05:14 | 0.183 | 60.937 | 57.593 | 20.06 | 99 | 910
18:05:15 | 0.2 | 61.468 | 57.812 | 20.48 | 99 | 911
18:05:16 | 0.217 | 61.75 | 58.031 | 20.56 | 99 | 911
18:05:17 | 0.233 | 62.031 | 58.343 | 20.56 | 99 | 909
18:05:18 | 0.25 | 62.218 | 58.531 | 20.56 | 99 | 909
18:05:19 | 0.267 | 62.375 | 59.031 | 20.56 | 99 | 911
18:05:20 | 0.283 | 62.875 | 59.125 | 20.56 | 99 | 909
18:05:21 | 0.3 | 63.125 | 59.25 | 20.56 | 99 | 911
18:05:22 | 0.317 | 63.218 | 59.625 | 20.56 | 99 | 910
18:05:23 | 0.333 | 63.25 | 60 | 20.64 | 99 | 910
18:05:24 | 0.35 | 63.687 | 59.906 | 20.64 | 99 | 909
18:05:25 | 0.367 | 63.906 | 60.375 | 20.72 | 99 | 910
18:05:26 | 0.383 | 63.937 | 60.468 | 20.6 | 99 | 909
18:05:27 | 0.4 | 64.156 | 60.625 | 20.6 | 99 | 911
18:05:28 | 0.417 | 64.375 | 60.718 | 20.6 | 99 | 910
18:05:29 | 0.433 | 64.937 | 60.937 | 20.64 | 99 | 909
18:05:30 | 0.45 | 64.875 | 61.406 | 20.64 | 99 | 909
18:05:31 | 0.467 | 64.937 | 61.437 | 20.68 | 99 | 910
18:05:32 | 0.483 | 65.156 | 61.562 | 20.64 | 99 | 911
18:05:33 | 0.5 | 65.343 | 61.656 | 20.68 | 99 | 911
18:05:34 | 0.517 | 65.468 | 62.031 | 20.68 | 99 | 911
18:05:35 | 0.533 | 65.75 | 62.062 | 20.72 | 99 | 909
18:05:36 | 0.55 | 66.031 | 62.375 | 20.64 | 99 | 908
18:05:37 | 0.567 | 66.281 | 62.593 | 20.68 | 99 | 911
18:05:38 | 0.583 | 66.343 | 62.562 | 20.68 | 99 | 911
18:05:39 | 0.6 | 66.312 | 62.656 | 20.68 | 99 | 911
18:05:40 | 0.617 | 66.468 | 62.812 | 20.72 | 99 | 909
18:05:41 | 0.633 | 66.687 | 63.187 | 20.76 | 99 | 910
18:05:42 | 0.65 | 66.812 | 63.218 | 20.68 | 99 | 909
18:05:43 | 0.667 | 67 | 63.312 | 20.72 | 99 | 911
18:05:44 | 0.683 | 67.187 | 63.531 | 20.72 | 99 | 912
18:05:45 | 0.7 | 67.718 | 63.937 | 20.76 | 99 | 910
18:05:46 | 0.717 | 67.687 | 63.906 | 20.65 | 99 | 913
18:05:47 | 0.733 | 67.593 | 64.031 | 20.6 | 99 | 909
18:05:48 | 0.75 | 67.218 | 64.031 | 20.45 | 99 | 910
18:05:49 | 0.767 | 67.75 | 64.5 | 20.41 | 99 | 910
18:05:50 | 0.783 | 67.937 | 64.562 | 20.41 | 99 | 909
18:05:51 | 0.8 | 68.218 | 64.5 | 20.41 | 99 | 908
18:05:52 | 0.817 | 68.312 | 64.812 | 20.45 | 99 | 909
18:05:53 | 0.833 | 68.468 | 64.781 | 20.41 | 99 | 911
18:05:54 | 0.85 | 68.593 | 64.875 | 20.41 | 99 | 910
18:05:55 | 0.867 | 68.75 | 64.968 | 20.45 | 99 | 911
18:05:56 | 0.883 | 68.843 | 65.187 | 20.49 | 99 | 910
18:05:57 | 0.9 | 69.031 | 65.25 | 20.53 | 99 | 909
18:05:58 | 0.917 | 69.093 | 65.593 | 20.53 | 99 | 908
18:05:59 | 0.933 | 69.218 | 65.593 | 20.57 | 99 | 910
18:06:00 | 0.95 | 69.062 | 65.593 | 20.53 | 99 | 909
18:06:01 | 0.967 | 69.156 | 65.656 | 20.22 | 99 | 911
18:06:02 | 0.983 | 69.437 | 66.031 | 20.53 | 99 | 910
18:06:03 | 1 | 69.437 | 66.031 | 20.61 | 99 | 911
18:06:04 | 1.017 | 69.718 | 66.093 | 20.61 | 99 | 909
18:06:05 | 1.033 | 69.843 | 66.281 | 20.61 | 99 | 909
18:06:06 | 1.05 | 69.843 | 66.312 | 20.61 | 99 | 911
18:06:07 | 1.067 | 69.906 | 66.312 | 20.61 | 99 | 910
18:06:08 | 1.083 | 70.062 | 66.468 | 20.65 | 99 | 911
18:06:09 | 1.1 | 70.156 | 66.812 | 20.65 | 99 | 911
18:06:10 | 1.117 | 70.187 | 66.718 | 20.61 | 99 | 910
18:06:11 | 1.133 | 70.312 | 66.687 | 20.65 | 99 | 910
18:06:12 | 1.15 | 70.406 | 66.968 | 20.68 | 99 | 910
18:06:13 | 1.167 | 70.468 | 67.031 | 20.68 | 99 | 908
18:06:14 | 1.183 | 70.593 | 67.031 | 20.68 | 99 | 909
18:06:15 | 1.2 | 70.75 | 67.437 | 20.72 | 99 | 910
18:06:16 | 1.217 | 70.781 | 67.468 | 20.72 | 99 | 909
18:06:17 | 1.233 | 70.781 | 67.406 | 20.72 | 99 | 909
18:06:18 | 1.25 | 71 | 67.562 | 20.72 | 99 | 909
18:06:19 | 1.267 | 71.031 | 67.593 | 20.72 | 99 | 909
18:06:20 | 1.283 | 71.062 | 67.593 | 20.72 | 99 | 909
18:06:21 | 1.3 | 71.312 | 67.593 | 20.72 | 99 | 909
18:06:22 | 1.317 | 71.375 | 67.968 | 20.76 | 99 | 909
18:06:23 | 1.333 | 71.531 | 67.968 | 20.88 | 99 | 910
18:06:24 | 1.35 | 71.5 | 68.125 | 20.14 | 99 | 909
18:06:25 | 1.367 | 71.625 | 68.093 | 20.68 | 99 | 910
18:06:26 | 1.383 | 71.656 | 68.062 | 20.72 | 99 | 909
18:06:27 | 1.4 | 71.812 | 68.062 | 20.72 | 99 | 909
18:06:28 | 1.417 | 71.843 | 68.187 | 20.76 | 99 | 910
18:06:29 | 1.433 | 71.937 | 68.218 | 20.76 | 99 | 908
18:06:31 | 1.467 | 72 | 68.406 | 20.76 | 99 | 909
18:06:32 | 1.483 | 72.093 | 68.593 | 20.76 | 99 | 909
18:06:33 | 1.5 | 72.062 | 68.468 | 20.84 | 99 | 910
18:06:34 | 1.517 | 72.125 | 68.562 | 20.88 | 99 | 909
18:06:35 | 1.533 | 72.187 | 68.625 | 20.88 | 99 | 908
18:06:36 | 1.55 | 72.25 | 68.875 | 20.72 | 99 | 911
18:06:37 | 1.567 | 72.343 | 68.875 | 20.72 | 99 | 910
18:06:38 | 1.583 | 72.312 | 68.812 | 20.72 | 99 | 909
18:06:39 | 1.6 | 72.375 | 68.968 | 20.68 | 99 | 910
18:06:40 | 1.617 | 72.406 | 68.968 | 20.72 | 99 | 910
18:06:41 | 1.633 | 72.531 | 68.937 | 20.76 | 99 | 909
18:06:42 | 1.65 | 72.718 | 68.937 | 20.73 | 99 | 908
18:06:43 | 1.667 | 72.562 | 69.156 | 20.73 | 99 | 911
18:06:44 | 1.683 | 72.687 | 69.093 | 20.73 | 99 | 911
18:06:45 | 1.7 | 72.656 | 69.375 | 20.77 | 99 | 910
18:06:46 | 1.717 | 73.25 | 69.281 | 20.77 | 99 | 909
18:06:47 | 1.733 | 73.156 | 69.281 | 20.76 | 99 | 910
18:06:48 | 1.75 | 73.343 | 69.25 | 20.84 | 99 | 909
18:06:49 | 1.767 | 73.187 | 69.656 | 20.8 | 99 | 911
18:06:50 | 1.783 | 73.343 | 69.562 | 20.8 | 99 | 909
18:06:51 | 1.8 | 73.375 | 69.437 | 20.84 | 99 | 909
18:06:52 | 1.817 | 73.406 | 69.656 | 20.77 | 99 | 909
18:06:53 | 1.833 | 73.343 | 69.562 | 20.77 | 99 | 910
18:06:54 | 1.85 | 73.375 | 69.468 | 20.84 | 99 | 910
18:06:55 | 1.867 | 73.437 | 69.531 | 20.88 | 99 | 910
18:06:56 | 1.883 | 73.468 | 69.812 | 20.8 | 99 | 908
18:06:57 | 1.9 | 73.281 | 69.625 | 20.8 | 99 | 909
18:06:58 | 1.917 | 73.312 | 69.875 | 20.8 | 99 | 908
18:06:59 | 1.933 | 73.437 | 69.875 | 20.84 | 99 | 910
18:07:00 | 1.95 | 73.468 | 69.718 | 20.84 | 99 | 909
18:07:01 | 1.967 | 73.468 | 69.687 | 20.8 | 99 | 909
18:07:02 | 1.983 | 73.437 | 70.031 | 20.84 | 99 | 909
18:07:03 | 2 | 73.5 | 69.843 | 20.77 | 99 | 908
18:07:04 | 2.017 | 73.5 | 69.843 | 20.84 | 99 | 908
18:07:05 | 2.033 | 73.562 | 70.093 | 20.84 | 99 | 909
18:07:06 | 2.05 | 73.593 | 70 | 20.8 | 99 | 908
18:07:07 | 2.067 | 74.062 | 70.312 | 20.8 | 99 | 908
18:07:08 | 2.083 | 73.718 | 70.093 | 20.88 | 99 | 909
18:07:09 | 2.1 | 74.062 | 70 | 20.84 | 99 | 911
18:07:10 | 2.117 | 73.718 | 70.187 | 20.88 | 99 | 909
18:07:11 | 2.133 | 73.812 | 70.187 | 20.92 | 99 | 909
18:07:12 | 2.15 | 73.875 | 70.093 | 20.8 | 99 | 910
18:07:13 | 2.167 | 73.5 | 70.437 | 20.65 | 99 | 914
18:07:14 | 2.183 | 73.593 | 70.281 | 20.5 | 99 | 913
18:07:15 | 2.2 | 73.656 | 70.312 | 20.53 | 99 | 917
18:07:16 | 2.217 | 73.812 | 70.437 | 20.57 | 99 | 910
18:07:17 | 2.233 | 73.843 | 70.343 | 20.5 | 99 | 910
18:07:18 | 2.25 | 73.75 | 70.343 | 20.54 | 99 | 907
18:07:19 | 2.267 | 74 | 70.531 | 20.54 | 99 | 909
18:07:20 | 2.283 | 74 | 70.406 | 20.57 | 99 | 909
18:07:21 | 2.3 | 73.968 | 70.437 | 20.57 | 99 | 909
18:07:22 | 2.317 | 74.062 | 70.562 | 20.61 | 99 | 909
18:07:23 | 2.333 | 74.031 | 70.5 | 20.65 | 99 | 910
18:07:24 | 2.35 | 74.125 | 70.5 | 20.73 | 99 | 908
18:07:25 | 2.367 | 74.062 | 70.781 | 20.69 | 99 | 911
18:07:26 | 2.383 | 74.343 | 70.531 | 20.65 | 99 | 912
18:07:27 | 2.4 | 74.562 | 70.593 | 20.65 | 99 | 908
18:07:28 | 2.417 | 74.593 | 70.593 | 20.65 | 99 | 908
18:07:29 | 2.433 | 74.343 | 70.781 | 20.61 | 99 | 908
18:07:30 | 2.45 | 74.25 | 70.75 | 20.65 | 99 | 909
18:07:31 | 2.467 | 74.406 | 70.656 | 20.69 | 99 | 908
18:07:32 | 2.483 | 74.406 | 70.656 | 20.73 | 99 | 910
18:07:33 | 2.5 | 74.375 | 71 | 20.73 | 99 | 909
18:07:34 | 2.517 | 74.718 | 70.843 | 20.73 | 99 | 910
18:07:35 | 2.533 | 74.593 | 70.906 | 20.77 | 99 | 910
18:07:36 | 2.55 | 74.625 | 70.937 | 20.77 | 99 | 909
18:07:37 | 2.567 | 74.75 | 70.875 | 20.77 | 99 | 909
18:07:38 | 2.583 | 74.687 | 70.875 | 20.77 | 99 | 909
18:07:39 | 2.6 | 74.781 | 70.812 | 20.77 | 99 | 909
18:07:40 | 2.617 | 74.718 | 70.906 | 20.8 | 99 | 908
18:07:41 | 2.633 | 74.718 | 70.875 | 20.8 | 99 | 910
18:07:42 | 2.65 | 74.718 | 71.156 | 20.8 | 99 | 909
18:07:43 | 2.667 | 74.562 | 71.156 | 20.84 | 99 | 908
18:07:44 | 2.683 | 74.625 | 71.25 | 20.84 | 99 | 910
18:07:45 | 2.7 | 74.625 | 71.156 | 20.84 | 99 | 909
18:07:46 | 2.717 | 75.125 | 71.031 | 20.77 | 99 | 910
18:07:47 | 2.733 | 75.156 | 71.093 | 20.84 | 99 | 908
18:07:48 | 2.75 | 75.093 | 71.343 | 20.84 | 99 | 908
18:07:50 | 2.783 | 74.812 | 71.093 | 20.88 | 99 | 909
18:07:51 | 2.8 | 74.781 | 71.031 | 20.92 | 99 | 907
18:07:52 | 2.817 | 74.875 | 71.25 | 20.96 | 99 | 910
18:07:53 | 2.833 | 74.875 | 71.187 | 20.92 | 99 | 908
18:07:54 | 2.85 | 74.781 | 71.375 | 21.04 | 99 | 909
18:07:55 | 2.867 | 74.906 | 71.25 | 20.88 | 99 | 910
18:07:56 | 2.883 | 75.187 | 71.156 | 20.88 | 99 | 910
18:07:57 | 2.9 | 75.156 | 71.093 | 20.92 | 99 | 910
18:07:58 | 2.917 | 75.093 | 71.375 | 20.96 | 99 | 910
18:07:59 | 2.933 | 75.156 | 71.218 | 20.96 | 99 | 910
18:08:00 | 2.95 | 75.125 | 71.656 | 21.11 | 99 | 912
18:08:01 | 2.967 | 75.062 | 71.406 | 20.96 | 99 | 909
18:08:02 | 2.983 | 75.125 | 71.25 | 20.92 | 99 | 908
18:08:03 | 3 | 75.093 | 71.531 | 20.92 | 99 | 910
18:08:04 | 3.017 | 75.031 | 71.375 | 20.88 | 99 | 909
18:08:05 | 3.033 | 74.937 | 71.375 | 21 | 99 | 912
18:08:06 | 3.05 | 74.937 | 71.218 | 20.84 | 99 | 910
18:08:07 | 3.067 | 74.968 | 71.5 | 20.8 | 99 | 910
18:08:08 | 3.083 | 74.937 | 71.25 | 20.84 | 99 | 910
18:08:09 | 3.1 | 75.062 | 71.593 | 20.84 | 99 | 910
18:08:10 | 3.117 | 75.5 | 71.5 | 20.84 | 99 | 910
18:08:11 | 3.133 | 75.187 | 71.406 | 20.84 | 99 | 908
18:08:12 | 3.15 | 75.156 | 71.687 | 20.88 | 99 | 909
18:08:13 | 3.167 | 75.187 | 71.531 | 20.77 | 99 | 915
18:08:14 | 3.183 | 75.312 | 71.531 | 20.88 | 99 | 910
18:08:15 | 3.2 | 75.281 | 71.562 | 20.92 | 99 | 909
18:08:16 | 3.217 | 75.281 | 71.656 | 20.88 | 99 | 908
18:08:17 | 3.233 | 75.25 | 71.5 | 20.92 | 99 | 910
18:08:18 | 3.25 | 75.343 | 71.75 | 20.88 | 99 | 909
18:08:19 | 3.267 | 75.531 | 71.75 | 20.84 | 99 | 910
18:08:20 | 3.283 | 75.593 | 71.593 | 20.88 | 99 | 909
18:08:21 | 3.3 | 75.531 | 71.843 | 20.92 | 99 | 910
18:08:22 | 3.317 | 75.468 | 71.687 | 20.88 | 99 | 913
18:08:23 | 3.333 | 75.5 | 71.687 | 20.89 | 99 | 908
18:08:24 | 3.35 | 75.5 | 71.718 | 20.92 | 99 | 910
18:08:25 | 3.367 | 75.593 | 71.875 | 20.89 | 99 | 910
18:08:26 | 3.383 | 75.406 | 71.75 | 20.88 | 99 | 911
18:08:27 | 3.4 | 75.437 | 71.937 | 20.92 | 99 | 908
18:08:28 | 3.417 | 75.468 | 71.875 | 20.89 | 99 | 911
18:08:29 | 3.433 | 75.468 | 71.75 | 20.89 | 99 | 910
18:08:30 | 3.45 | 75.468 | 71.968 | 20.88 | 99 | 910
18:08:31 | 3.467 | 75.468 | 71.968 | 20.89 | 99 | 909
18:08:32 | 3.483 | 75.5 | 71.812 | 20.92 | 99 | 909
18:08:33 | 3.5 | 76 | 72.093 | 20.89 | 99 | 908
18:08:34 | 3.517 | 75.593 | 72 | 20.89 | 99 | 908
18:08:35 | 3.533 | 75.687 | 71.875 | 20.89 | 99 | 910
18:08:36 | 3.55 | 75.687 | 72.156 | 20.96 | 99 | 909
18:08:37 | 3.567 | 75.937 | 72.062 | 20.92 | 99 | 911
18:08:38 | 3.583 | 75.968 | 72 | 20.96 | 99 | 912
18:08:39 | 3.6 | 75.968 | 71.968 | 20.96 | 99 | 910
18:08:40 | 3.617 | 75.5 | 72.218 | 20.54 | 99 | 910
18:08:41 | 3.633 | 75.5 | 72.062 | 20.57 | 99 | 909
18:08:42 | 3.65 | 75.656 | 71.968 | 20.65 | 99 | 908
18:08:43 | 3.667 | 75.625 | 72.031 | 20.65 | 99 | 909
18:08:44 | 3.683 | 75.687 | 72.093 | 20.61 | 99 | 910
18:08:45 | 3.7 | 75.718 | 72 | 20.61 | 99 | 910
18:08:46 | 3.717 | 75.75 | 72.062 | 20.61 | 99 | 911
18:08:47 | 3.733 | 75.812 | 72.218 | 20.61 | 99 | 909
18:08:48 | 3.75 | 75.75 | 72.093 | 20.65 | 99 | 911
18:08:49 | 3.767 | 75.531 | 72.281 | 20.69 | 99 | 909
18:08:50 | 3.783 | 75.625 | 72.062 | 20.69 | 99 | 908
18:08:51 | 3.8 | 75.625 | 72.125 | 20.69 | 99 | 908
18:08:52 | 3.817 | 75.625 | 72.031 | 20.77 | 99 | 910
18:08:53 | 3.833 | 75.656 | 72.218 | 20.73 | 99 | 909
18:08:54 | 3.85 | 76.093 | 72.062 | 20.77 | 99 | 908
18:08:55 | 3.867 | 76.062 | 72.281 | 20.77 | 99 | 909
18:08:56 | 3.883 | 75.812 | 72.218 | 20.77 | 99 | 909
18:08:57 | 3.9 | 76 | 72.156 | 20.77 | 99 | 909
18:08:58 | 3.917 | 76.031 | 72 | 20.73 | 99 | 911
18:08:59 | 3.933 | 75.937 | 71.937 | 20.81 | 99 | 910
18:09:00 | 3.95 | 76 | 72.187 | 20.81 | 99 | 909
18:09:01 | 3.967 | 76 | 72.062 | 20.73 | 99 | 908
18:09:02 | 3.983 | 76 | 72.218 | 20.69 | 99 | 909
18:09:03 | 4 | 75.968 | 72.156 | 20.81 | 99 | 910
18:09:04 | 4.017 | 76 | 72.125 | 20.81 | 99 | 910
18:09:05 | 4.033 | 75.906 | 72.062 | 20.81 | 99 | 908
18:09:06 | 4.05 | 75.812 | 72.187 | 20.81 | 99 | 909
18:09:07 | 4.067 | 75.968 | 72.187 | 20.81 | 99 | 909
18:09:08 | 4.083 | 75.906 | 72.031 | 20.81 | 99 | 908
18:09:10 | 4.117 | 75.906 | 72.187 | 20.77 | 99 | 909
18:09:11 | 4.133 | 75.906 | 72.187 | 20.89 | 99 | 910
18:09:12 | 4.15 | 75.906 | 72.093 | 20.85 | 99 | 909
18:09:13 | 4.167 | 75.875 | 72.093 | 20.85 | 99 | 908
18:09:14 | 4.183 | 75.75 | 72.125 | 20.85 | 99 | 909
18:09:15 | 4.2 | 76.156 | 72.062 | 20.81 | 99 | 909
18:09:16 | 4.217 | 76.187 | 72.25 | 20.85 | 99 | 909
18:09:17 | 4.233 | 76.125 | 72.125 | 20.85 | 99 | 909
18:09:18 | 4.25 | 76.125 | 72.156 | 20.89 | 99 | 909
18:09:19 | 4.267 | 76.093 | 72.125 | 20.89 | 99 | 910
18:09:20 | 4.283 | 76.062 | 72.343 | 20.89 | 99 | 909
18:09:21 | 4.3 | 76.093 | 72.093 | 20.89 | 99 | 909
18:09:22 | 4.317 | 75.968 | 72.031 | 20.89 | 99 | 910
18:09:23 | 4.333 | 76 | 72.218 | 20.89 | 99 | 909
18:09:24 | 4.35 | 76 | 72.125 | 20.89 | 99 | 910
18:09:25 | 4.367 | 76 | 72.25 | 20.96 | 99 | 909
18:09:26 | 4.383 | 75.656 | 72.156 | 20.89 | 99 | 909
18:09:27 | 4.4 | 75.75 | 72.062 | 20.92 | 99 | 912
18:09:28 | 4.417 | 75.781 | 72.125 | 20.92 | 99 | 910
18:09:29 | 4.433 | 75.812 | 72.25 | 20.96 | 99 | 910
18:09:30 | 4.45 | 75.75 | 71.937 | 20.92 | 99 | 910
18:09:31 | 4.467 | 75.781 | 72.25 | 20.92 | 99 | 910
18:09:32 | 4.483 | 75.75 | 72.187 | 20.96 | 99 | 910
18:09:33 | 4.5 | 75.718 | 72.125 | 20.96 | 99 | 912
18:09:34 | 4.517 | 75.531 | 72.312 | 20.85 | 99 | 910
18:09:35 | 4.533 | 75.656 | 72.125 | 20.81 | 99 | 910
18:09:36 | 4.55 | 76.093 | 72.062 | 20.85 | 99 | 909
18:09:37 | 4.567 | 75.781 | 72.062 | 20.85 | 99 | 910
18:09:38 | 4.583 | 75.843 | 72.281 | 20.85 | 99 | 909
18:09:39 | 4.6 | 75.781 | 72.156 | 20.85 | 99 | 911
18:09:40 | 4.617 | 75.75 | 72.312 | 20.73 | 99 | 910
18:09:41 | 4.633 | 75.781 | 72.187 | 20.89 | 99 | 909
18:09:42 | 4.65 | 75.781 | 72.062 | 20.89 | 99 | 910
18:09:43 | 4.667 | 75.812 | 72.031 | 20.92 | 99 | 911
18:09:44 | 4.683 | 75.812 | 72.093 | 20.92 | 99 | 910
18:09:45 | 4.7 | 75.843 | 72.062 | 20.89 | 99 | 910
18:09:46 | 4.717 | 75.75 | 71.968 | 20.85 | 99 | 909
18:09:47 | 4.733 | 75.687 | 72.312 | 20.92 | 99 | 909
18:09:48 | 4.75 | 75.75 | 72.093 | 20.92 | 99 | 910
18:09:49 | 4.767 | 75.75 | 72.031 | 20.89 | 99 | 909
18:09:50 | 4.783 | 75.718 | 72 | 20.89 | 99 | 908
18:09:51 | 4.8 | 75.593 | 72.25 | 20.85 | 99 | 909
18:09:52 | 4.817 | 75.656 | 71.968 | 20.85 | 99 | 909
18:09:53 | 4.833 | 75.843 | 72.25 | 20.89 | 99 | 911
18:09:54 | 4.85 | 75.906 | 72.218 | 21.12 | 99 | 910
18:09:55 | 4.867 | 75.843 | 71.968 | 20.96 | 99 | 909
18:09:56 | 4.883 | 75.75 | 72.281 | 20.81 | 99 | 909
18:09:57 | 4.9 | 75.625 | 72.156 | 20.92 | 99 | 911
18:09:58 | 4.917 | 75.781 | 72.125 | 20.92 | 99 | 911
18:09:59 | 4.933 | 75.812 | 71.968 | 20.92 | 99 | 910
18:10:00 | 4.95 | 75.812 | 72.343 | 21.04 | 99 | 909
18:10:01 | 4.967 | 75.781 | 72.093 | 20.89 | 99 | 910
18:10:02 | 4.983 | 75.75 | 72.031 | 20.89 | 99 | 910
18:10:03 | 5 | 75.843 | 72.187 | 20.96 | 99 | 911
18:10:04 | 5.017 | 75.812 | 72.031 | 21 | 99 | 909
18:10:05 | 5.033 | 75.843 | 72.187 | 20.92 | 99 | 910
18:10:06 | 5.05 | 75.656 | 72.187 | 20.66 | 99 | 914
18:10:07 | 5.067 | 75.531 | 72.031 | 20.46 | 99 | 915
18:10:08 | 5.083 | 75.593 | 72.218 | 20.58 | 99 | 910
18:10:09 | 5.1 | 75.718 | 72.156 | 20.73 | 99 | 910
18:10:10 | 5.117 | 75.781 | 72.125 | 20.58 | 99 | 911
18:10:11 | 5.133 | 75.875 | 72.437 | 20.77 | 99 | 909
18:10:12 | 5.15 | 75.781 | 72.218 | 20.66 | 99 | 910
18:10:13 | 5.167 | 75.687 | 72.343 | 20.69 | 99 | 909
18:10:14 | 5.183 | 75.75 | 72.281 | 20.62 | 99 | 909
18:10:15 | 5.2 | 75.812 | 72.187 | 20.73 | 99 | 908
18:10:16 | 5.217 | 75.812 | 72.187 | 20.66 | 99 | 910
18:10:17 | 5.233 | 76.187 | 72.562 | 20.69 | 99 | 911
18:10:18 | 5.25 | 76.125 | 72.156 | 20.62 | 99 | 909
18:10:19 | 5.267 | 76.25 | 72.156 | 20.69 | 99 | 908
18:10:20 | 5.283 | 75.906 | 72.343 | 20.69 | 99 | 910
18:10:21 | 5.3 | 75.968 | 72.156 | 20.73 | 99 | 910
18:10:22 | 5.317 | 75.968 | 72.531 | 20.81 | 99 | 910
18:10:23 | 5.333 | 75.968 | 72.312 | 20.73 | 99 | 910
18:10:24 | 5.35 | 76.125 | 72.343 | 20.85 | 99 | 909
18:10:25 | 5.367 | 76.187 | 72.218 | 20.77 | 99 | 909
18:10:26 | 5.383 | 76.093 | 72.406 | 20.77 | 99 | 909
18:10:27 | 5.4 | 75.812 | 72.281 | 20.77 | 99 | 909
18:10:29 | 5.433 | 75.843 | 72.187 | 20.81 | 99 | 909
18:10:30 | 5.45 | 75.937 | 72.343 | 20.77 | 99 | 911
18:10:31 | 5.467 | 75.875 | 72.25 | 20.81 | 99 | 910
18:10:32 | 5.483 | 75.968 | 72.25 | 20.85 | 99 | 909
18:10:33 | 5.5 | 75.843 | 72.187 | 20.85 | 99 | 911
18:10:34 | 5.517 | 75.906 | 72.312 | 20.85 | 99 | 910
18:10:35 | 5.533 | 75.843 | 72.218 | 20.81 | 99 | 910
18:10:36 | 5.55 | 75.812 | 72.375 | 20.89 | 99 | 911
18:10:37 | 5.567 | 75.812 | 72.312 | 20.89 | 99 | 910
18:10:38 | 5.583 | 75.812 | 72.281 | 20.89 | 99 | 909
18:10:39 | 5.6 | 76.218 | 72.25 | 20.85 | 99 | 909
18:10:40 | 5.617 | 76.25 | 72.437 | 20.89 | 99 | 910
18:10:41 | 5.633 | 76.281 | 72.25 | 20.92 | 99 | 910
18:10:42 | 5.65 | 76 | 72.156 | 20.85 | 99 | 908
18:10:43 | 5.667 | 76 | 72.437 | 20.89 | 99 | 908
18:10:44 | 5.683 | 75.968 | 72.343 | 20.89 | 99 | 911
18:10:45 | 5.7 | 76 | 72.468 | 20.92 | 99 | 910
18:10:46 | 5.717 | 75.968 | 72.343 | 20.85 | 99 | 910
18:10:47 | 5.733 | 76.093 | 72.187 | 20.89 | 99 | 910
18:10:48 | 5.75 | 76.031 | 72.25 | 20.92 | 99 | 909
18:10:49 | 5.767 | 76 | 72.375 | 20.92 | 99 | 908
18:10:50 | 5.783 | 76 | 72.343 | 20.92 | 99 | 909
18:10:51 | 5.8 | 76 | 72.343 | 20.92 | 99 | 910
18:10:52 | 5.817 | 76 | 72.406 | 20.92 | 99 | 910
18:10:53 | 5.833 | 76 | 72.375 | 20.92 | 99 | 910
18:10:54 | 5.85 | 75.968 | 72.312 | 20.92 | 99 | 911
18:10:55 | 5.867 | 76.062 | 72.25 | 21 | 99 | 909
18:10:56 | 5.883 | 76 | 72.531 | 20.92 | 99 | 909
18:10:57 | 5.9 | 76 | 72.406 | 20.92 | 99 | 911
18:10:58 | 5.917 | 76 | 72.562 | 20.96 | 99 | 909
18:10:59 | 5.933 | 76 | 72.406 | 20.96 | 99 | 909
18:11:00 | 5.95 | 76.375 | 72.343 | 21.16 | 99 | 910
18:11:01 | 5.967 | 76.343 | 72.343 | 20.89 | 99 | 915
18:11:02 | 5.983 | 76.281 | 72.531 | 20.85 | 99 | 916
18:11:03 | 6 | 76.031 | 72.343 | 20.89 | 99 | 910
18:11:04 | 6.017 | 76.093 | 72.312 | 20.89 | 99 | 912
18:11:05 | 6.033 | 76.062 | 72.562 | 20.89 | 99 | 910
18:11:06 | 6.05 | 76.093 | 72.375 | 20.85 | 99 | 910
18:11:07 | 6.067 | 76.093 | 72.343 | 20.85 | 99 | 910
18:11:08 | 6.083 | 76.187 | 72.375 | 20.89 | 99 | 910
18:11:09 | 6.1 | 76.156 | 72.593 | 20.92 | 99 | 910
18:11:10 | 6.117 | 76.125 | 72.531 | 21.12 | 99 | 910
18:11:11 | 6.133 | 76.281 | 72.375 | 20.96 | 99 | 909
18:11:12 | 6.15 | 76.281 | 72.5 | 20.92 | 99 | 910
18:11:13 | 6.167 | 76.25 | 72.406 | 20.96 | 99 | 910
18:11:14 | 6.183 | 76.343 | 72.437 | 21.04 | 99 | 910
18:11:15 | 6.2 | 76.187 | 72.687 | 20.96 | 99 | 911
18:11:16 | 6.217 | 76.093 | 72.593 | 20.92 | 99 | 911
18:11:17 | 6.233 | 76.125 | 72.468 | 20.89 | 99 | 910
18:11:18 | 6.25 | 76.125 | 72.593 | 20.96 | 99 | 910
18:11:19 | 6.267 | 76.062 | 72.468 | 20.96 | 99 | 911
18:11:20 | 6.283 | 76.531 | 72.343 | 20.89 | 99 | 910
18:11:21 | 6.3 | 76.218 | 72.468 | 20.92 | 99 | 912
18:11:22 | 6.317 | 76.218 | 72.375 | 20.96 | 99 | 907
18:11:23 | 6.333 | 76.218 | 72.406 | 20.96 | 99 | 910
18:11:24 | 6.35 | 76.125 | 72.687 | 21 | 99 | 908
18:11:25 | 6.367 | 76.312 | 72.531 | 20.96 | 99 | 911
18:11:26 | 6.383 | 76.562 | 72.468 | 20.92 | 99 | 910
18:11:27 | 6.4 | 76.5 | 72.625 | 20.92 | 99 | 909
18:11:28 | 6.417 | 76.437 | 72.406 | 20.89 | 99 | 910
18:11:29 | 6.433 | 76.375 | 72.687 | 21 | 99 | 909
18:11:30 | 6.45 | 76.156 | 72.531 | 20.81 | 99 | 914
18:11:31 | 6.467 | 75.718 | 72.468 | 20.66 | 99 | 914
18:11:32 | 6.483 | 75.968 | 72.625 | 20.62 | 99 | 911
18:11:33 | 6.5 | 76 | 72.656 | 20.58 | 99 | 910
18:11:34 | 6.517 | 76.031 | 72.562 | 20.58 | 99 | 911
18:11:35 | 6.533 | 76.343 | 72.562 | 20.62 | 99 | 909
18:11:36 | 6.55 | 76.406 | 72.718 | 20.62 | 99 | 909
18:11:37 | 6.567 | 76.406 | 72.5 | 20.66 | 99 | 910
18:11:38 | 6.583 | 76.437 | 72.562 | 20.62 | 99 | 909
18:11:39 | 6.6 | 76.468 | 72.625 | 20.66 | 99 | 908
18:11:40 | 6.617 | 76.437 | 72.687 | 20.66 | 99 | 910
18:11:41 | 6.633 | 76.5 | 72.593 | 20.69 | 99 | 911
18:11:42 | 6.65 | 76.5 | 72.812 | 20.69 | 99 | 909
18:11:43 | 6.667 | 76.468 | 72.656 | 20.69 | 99 | 910
18:11:44 | 6.683 | 76.406 | 72.531 | 20.69 | 99 | 910
18:11:45 | 6.7 | 76.437 | 72.5 | 20.73 | 99 | 911
18:11:47 | 6.733 | 76.375 | 72.843 | 20.69 | 99 | 910
18:11:48 | 6.75 | 76.375 | 72.593 | 20.69 | 99 | 911
18:11:49 | 6.767 | 76.468 | 72.593 | 20.77 | 99 | 910
18:11:50 | 6.783 | 76.375 | 72.531 | 20.81 | 99 | 909
18:11:51 | 6.8 | 76.437 | 72.812 | 20.81 | 99 | 911
18:11:52 | 6.817 | 76.437 | 72.531 | 20.85 | 99 | 910
18:11:53 | 6.833 | 76.375 | 72.781 | 20.89 | 99 | 910
18:11:54 | 6.85 | 76.375 | 72.687 | 20.81 | 99 | 910
18:11:55 | 6.867 | 76.406 | 72.687 | 21.04 | 99 | 909
18:11:56 | 6.883 | 76.343 | 72.781 | 20.81 | 99 | 908
18:11:57 | 6.9 | 76.375 | 72.625 | 20.85 | 99 | 909
18:11:58 | 6.917 | 76.656 | 72.656 | 20.85 | 99 | 909
18:11:59 | 6.933 | 76.625 | 72.5 | 20.85 | 99 | 909
18:12:00 | 6.95 | 76.593 | 72.843 | 20.81 | 99 | 909
18:12:01 | 6.967 | 76.562 | 72.687 | 20.96 | 99 | 911
18:12:02 | 6.983 | 76.531 | 72.843 | 20.89 | 99 | 909
18:12:03 | 7 | 76.656 | 72.75 | 20.89 | 99 | 908
18:12:04 | 7.017 | 76.312 | 72.593 | 20.92 | 99 | 909
18:12:05 | 7.033 | 76.312 | 72.781 | 20.92 | 99 | 910
18:12:06 | 7.05 | 76.312 | 72.656 | 20.92 | 99 | 910
18:12:07 | 7.067 | 76.281 | 72.5 | 20.89 | 99 | 910
18:12:08 | 7.083 | 76.312 | 72.468 | 20.92 | 99 | 910
18:12:09 | 7.1 | 76.312 | 72.812 | 20.89 | 99 | 910
18:12:10 | 7.117 | 76.25 | 72.531 | 20.89 | 99 | 909
18:12:11 | 7.133 | 76.5 | 72.843 | 20.89 | 99 | 908
18:12:12 | 7.15 | 76.5 | 72.718 | 20.89 | 99 | 910
18:12:13 | 7.167 | 76.406 | 72.531 | 20.92 | 99 | 911
18:12:14 | 7.183 | 76.468 | 72.625 | 20.92 | 99 | 909
18:12:15 | 7.2 | 76.437 | 72.75 | 21 | 99 | 909
18:12:16 | 7.217 | 76.406 | 72.625 | 20.92 | 99 | 909
18:12:17 | 7.233 | 76.437 | 72.531 | 21 | 99 | 910
18:12:18 | 7.25 | 76.468 | 72.843 | 20.96 | 99 | 909
18:12:19 | 7.267 | 76.468 | 72.687 | 21 | 99 | 909
18:12:20 | 7.283 | 76.5 | 72.593 | 20.96 | 99 | 909
18:12:21 | 7.3 | 76.437 | 72.781 | 20.96 | 99 | 908
18:12:22 | 7.317 | 76.468 | 72.718 | 21 | 99 | 909
18:12:23 | 7.333 | 76.312 | 72.625 | 20.96 | 99 | 909
18:12:24 | 7.35 | 76.656 | 72.843 | 20.96 | 99 | 909
18:12:25 | 7.367 | 76.75 | 72.687 | 21 | 99 | 908
18:12:26 | 7.383 | 76.593 | 72.718 | 21 | 99 | 908
18:12:27 | 7.4 | 76.656 | 72.843 | 20.97 | 99 | 910
18:12:28 | 7.417 | 76.5 | 72.812 | 20.92 | 99 | 909
18:12:29 | 7.433 | 76.562 | 72.687 | 20.96 | 99 | 910
18:12:30 | 7.45 | 76.5 | 72.843 | 20.89 | 99 | 908
18:12:31 | 7.467 | 76.5 | 72.718 | 20.92 | 99 | 909
18:12:32 | 7.483 | 76.343 | 72.656 | 20.92 | 99 | 909
18:12:33 | 7.5 | 76.375 | 72.968 | 20.89 | 99 | 911
18:12:34 | 7.517 | 76.406 | 72.812 | 20.89 | 99 | 912
18:12:35 | 7.533 | 76.375 | 73 | 20.92 | 99 | 911
18:12:36 | 7.55 | 76.312 | 72.843 | 20.92 | 99 | 909
18:12:37 | 7.567 | 76.375 | 72.718 | 20.96 | 99 | 910
18:12:38 | 7.583 | 76.5 | 72.937 | 20.92 | 99 | 910
18:12:39 | 7.6 | 76.531 | 72.75 | 20.96 | 99 | 910
18:12:40 | 7.617 | 76.5 | 72.687 | 20.92 | 99 | 911
18:12:41 | 7.633 | 76.5 | 72.812 | 21 | 99 | 909
18:12:42 | 7.65 | 76.5 | 72.843 | 20.96 | 99 | 911
18:12:43 | 7.667 | 76.5 | 72.687 | 20.96 | 99 | 913
18:12:44 | 7.683 | 76.781 | 72.937 | 20.92 | 99 | 909
18:12:45 | 7.7 | 76.812 | 72.781 | 20.93 | 99 | 910
18:12:46 | 7.717 | 76.656 | 72.843 | 20.96 | 99 | 909
18:12:47 | 7.733 | 76.625 | 72.812 | 20.92 | 99 | 910
18:12:48 | 7.75 | 76.687 | 72.812 | 20.92 | 99 | 909
18:12:49 | 7.767 | 76.625 | 72.687 | 20.89 | 99 | 908
18:12:50 | 7.783 | 76.5 | 72.718 | 20.93 | 99 | 910
18:12:51 | 7.8 | 76.5 | 72.843 | 20.96 | 99 | 909
18:12:52 | 7.817 | 76.531 | 72.781 | 20.93 | 99 | 909
18:12:53 | 7.833 | 76.5 | 73 | 20.92 | 99 | 909
18:12:54 | 7.85 | 76.468 | 72.906 | 20.96 | 99 | 909
18:12:55 | 7.867 | 76.531 | 72.843 | 20.96 | 99 | 910
18:12:56 | 7.883 | 76.531 | 72.875 | 21 | 99 | 909
18:12:57 | 7.9 | 76.5 | 72.937 | 21.12 | 99 | 910
18:12:58 | 7.917 | 76.5 | 72.906 | 21 | 99 | 911
18:12:59 | 7.933 | 76.625 | 73.093 | 21 | 99 | 909
18:13:00 | 7.95 | 76.718 | 73.093 | 21.23 | 99 | 908
18:13:01 | 7.967 | 76.375 | 72.843 | 20.69 | 99 | 910
18:13:02 | 7.983 | 76.406 | 73.062 | 20.62 | 99 | 910
18:13:03 | 8 | 76.5 | 72.937 | 20.62 | 99 | 908
18:13:04 | 8.017 | 76.468 | 72.843 | 20.66 | 99 | 909
18:13:05 | 8.033 | 76.5 | 72.906 | 20.58 | 99 | 909
18:13:07 | 8.067 | 76.75 | 72.906 | 20.66 | 99 | 910
18:13:08 | 8.083 | 76.75 | 72.812 | 20.66 | 99 | 908
18:13:09 | 8.1 | 76.687 | 73.031 | 20.66 | 99 | 909
18:13:10 | 8.117 | 76.718 | 72.937 | 20.66 | 99 | 910
18:13:11 | 8.133 | 76.718 | 72.843 | 20.73 | 99 | 911
18:13:12 | 8.15 | 76.718 | 72.875 | 20.69 | 99 | 910
18:13:13 | 8.167 | 76.656 | 72.843 | 20.69 | 99 | 910
18:13:14 | 8.183 | 76.718 | 72.781 | 20.73 | 99 | 910
18:13:15 | 8.2 | 76.625 | 72.781 | 20.77 | 99 | 910
18:13:16 | 8.217 | 76.687 | 72.937 | 20.81 | 99 | 909
18:13:17 | 8.233 | 76.687 | 72.875 | 20.77 | 99 | 910
18:13:18 | 8.25 | 76.625 | 72.843 | 20.81 | 99 | 909
18:13:19 | 8.267 | 76.718 | 72.968 | 20.77 | 99 | 910
18:13:20 | 8.283 | 76.656 | 72.875 | 20.81 | 99 | 909
18:13:21 | 8.3 | 76.656 | 72.781 | 20.81 | 99 | 910
18:13:22 | 8.317 | 76.593 | 73.062 | 20.85 | 99 | 910
18:13:23 | 8.333 | 76.656 | 72.906 | 20.77 | 99 | 907
18:13:24 | 8.35 | 76.5 | 72.843 | 20.89 | 99 | 909
18:13:25 | 8.367 | 76.5 | 73.062 | 20.89 | 99 | 910
18:13:26 | 8.383 | 76.531 | 72.875 | 20.85 | 99 | 909
18:13:27 | 8.4 | 76.843 | 73.062 | 20.89 | 99 | 910
18:13:28 | 8.417 | 76.843 | 72.937 | 20.89 | 99 | 910
18:13:29 | 8.433 | 76.843 | 72.968 | 20.85 | 99 | 909
18:13:30 | 8.45 | 76.843 | 72.781 | 20.89 | 99 | 911
18:13:31 | 8.467 | 76.843 | 72.937 | 20.92 | 99 | 910
18:13:32 | 8.483 | 76.5 | 72.843 | 20.89 | 99 | 908
18:13:33 | 8.5 | 76.75 | 72.843 | 20.89 | 99 | 909
18:13:34 | 8.517 | 76.75 | 72.75 | 20.92 | 99 | 908
18:13:35 | 8.533 | 76.5 | 73.062 | 20.92 | 99 | 910
18:13:36 | 8.55 | 76.718 | 72.843 | 20.92 | 99 | 910
18:13:37 | 8.567 | 76.656 | 72.718 | 20.92 | 99 | 909
18:13:38 | 8.583 | 76.625 | 73.031 | 20.92 | 99 | 909
18:13:39 | 8.6 | 76.781 | 72.843 | 20.92 | 99 | 910
18:13:40 | 8.617 | 76.625 | 72.843 | 20.85 | 99 | 908
18:13:41 | 8.633 | 76.593 | 72.875 | 20.92 | 99 | 908
18:13:42 | 8.65 | 76.468 | 72.781 | 20.92 | 99 | 909
18:13:43 | 8.667 | 76.5 | 72.718 | 20.93 | 99 | 910
18:13:44 | 8.683 | 76.5 | 72.937 | 20.92 | 99 | 910
18:13:45 | 8.7 | 76.5 | 72.781 | 20.89 | 99 | 907
18:13:46 | 8.717 | 76.468 | 72.843 | 20.89 | 99 | 908
18:13:47 | 8.733 | 76.937 | 72.937 | 20.96 | 99 | 908
18:13:48 | 8.75 | 76.906 | 72.843 | 20.93 | 99 | 909
18:13:49 | 8.767 | 76.531 | 72.781 | 20.93 | 99 | 910
18:13:50 | 8.783 | 76.75 | 72.75 | 20.93 | 99 | 910
18:13:51 | 8.8 | 76.781 | 72.968 | 20.93 | 99 | 910
18:13:52 | 8.817 | 76.75 | 72.812 | 20.96 | 99 | 908
18:13:53 | 8.833 | 76.812 | 72.906 | 20.93 | 99 | 910
18:13:54 | 8.85 | 76.75 | 72.875 | 20.97 | 99 | 910
18:13:55 | 8.867 | 76.656 | 72.843 | 21.08 | 99 | 910
18:13:56 | 8.883 | 76.75 | 72.843 | 21 | 99 | 910
18:13:57 | 8.9 | 76.656 | 73.093 | 20.97 | 99 | 909
18:13:58 | 8.917 | 76.593 | 72.781 | 20.97 | 99 | 909
18:13:59 | 8.933 | 76.468 | 72.656 | 20.85 | 99 | 910
18:14:00 | 8.95 | 76.5 | 72.875 | 20.85 | 99 | 909
18:14:01 | 8.967 | 76.375 | 72.812 | 20.93 | 99 | 908
18:14:02 | 8.983 | 76.312 | 72.968 | 20.85 | 99 | 910
18:14:03 | 9 | 76.375 | 72.843 | 20.92 | 99 | 909
18:14:04 | 9.017 | 76.375 | 72.75 | 20.92 | 99 | 910
18:14:05 | 9.033 | 76.375 | 72.75 | 20.92 | 99 | 907
18:14:06 | 9.05 | 76.375 | 72.843 | 20.96 | 99 | 910
18:14:07 | 9.067 | 76.406 | 72.875 | 20.93 | 99 | 910
18:14:08 | 9.083 | 76.875 | 72.812 | 20.89 | 99 | 907
18:14:09 | 9.1 | 76.812 | 72.906 | 20.93 | 99 | 909
18:14:10 | 9.117 | 76.687 | 72.781 | 20.89 | 99 | 909
18:14:11 | 9.133 | 76.75 | 72.812 | 20.93 | 99 | 908
18:14:12 | 9.15 | 76.5 | 72.812 | 20.93 | 99 | 908
18:14:13 | 9.167 | 76.5 | 72.906 | 20.96 | 99 | 909
18:14:14 | 9.183 | 76.5 | 72.718 | 20.96 | 99 | 910
18:14:15 | 9.2 | 76.437 | 72.906 | 20.89 | 99 | 909
18:14:16 | 9.217 | 76.5 | 72.906 | 20.85 | 99 | 908
18:14:17 | 9.233 | 76.375 | 72.781 | 20.93 | 99 | 910
18:14:18 | 9.25 | 76.406 | 72.687 | 20.96 | 99 | 908
18:14:19 | 9.267 | 76.406 | 72.718 | 20.97 | 99 | 910
18:14:20 | 9.283 | 76.437 | 72.75 | 20.96 | 99 | 909
18:14:21 | 9.3 | 76.437 | 72.593 | 20.92 | 99 | 909
18:14:22 | 9.317 | 76.406 | 72.875 | 20.97 | 99 | 908
18:14:23 | 9.333 | 76.375 | 72.75 | 21 | 99 | 910
18:14:24 | 9.35 | 76.437 | 73 | 21.08 | 99 | 909
18:14:25 | 9.367 | 76.437 | 72.812 | 21.08 | 99 | 909
18:14:27 | 9.4 | 76.375 | 72.812 | 21 | 99 | 911
18:14:28 | 9.417 | 76.156 | 72.625 | 20.77 | 99 | 915
18:14:29 | 9.433 | 76.125 | 72.906 | 20.81 | 99 | 915
18:14:30 | 9.45 | 76.093 | 72.843 | 21.12 | 99 | 910
18:14:31 | 9.467 | 76.375 | 72.843 | 21.2 | 99 | 909
18:14:32 | 9.483 | 76.343 | 72.937 | 20.77 | 99 | 909
18:14:33 | 9.5 | 76.406 | 72.781 | 20.69 | 99 | 910
18:14:34 | 9.517 | 76.593 | 72.75 | 20.69 | 99 | 910
18:14:35 | 9.533 | 76.468 | 72.718 | 20.62 | 99 | 909
18:14:36 | 9.55 | 76.375 | 72.937 | 20.66 | 99 | 909
18:14:37 | 9.567 | 76.406 | 72.843 | 20.69 | 99 | 909
18:14:38 | 9.583 | 76.5 | 72.812 | 20.62 | 99 | 909
18:14:39 | 9.6 | 76.406 | 72.906 | 20.7 | 99 | 910
18:14:40 | 9.617 | 76.562 | 73 | 20.81 | 99 | 910
18:14:41 | 9.633 | 76.562 | 72.843 | 20.81 | 99 | 908
18:14:42 | 9.65 | 76.625 | 72.781 | 20.77 | 99 | 910
18:14:43 | 9.667 | 76.468 | 72.843 | 20.81 | 99 | 910
18:14:44 | 9.683 | 76.843 | 73 | 20.77 | 99 | 910
18:14:45 | 9.7 | 76.843 | 72.875 | 20.77 | 99 | 910
18:14:46 | 9.717 | 76.531 | 73.093 | 20.77 | 99 | 908
18:14:47 | 9.733 | 76.625 | 73 | 20.81 | 99 | 910
18:14:48 | 9.75 | 76.593 | 72.906 | 20.85 | 99 | 909
18:14:49 | 9.767 | 76.562 | 73.125 | 20.77 | 99 | 909
18:14:50 | 9.783 | 76.531 | 72.843 | 20.89 | 99 | 909
18:14:51 | 9.8 | 76.531 | 72.812 | 20.89 | 99 | 909
18:14:52 | 9.817 | 76.781 | 72.843 | 20.89 | 99 | 909
18:14:53 | 9.833 | 76.718 | 73.031 | 20.85 | 99 | 909
18:14:54 | 9.85 | 76.687 | 72.843 | 20.77 | 99 | 908
18:14:55 | 9.867 | 76.687 | 72.906 | 20.81 | 99 | 910
18:14:56 | 9.883 | 76.75 | 72.875 | 20.85 | 99 | 909
18:14:57 | 9.9 | 76.656 | 72.812 | 20.81 | 99 | 909
18:14:58 | 9.917 | 76.656 | 72.781 | 20.89 | 99 | 909
18:14:59 | 9.933 | 76.625 | 72.875 | 20.89 | 99 | 910
18:15:00 | 9.95 | 76.75 | 72.843 | 20.85 | 99 | 909
18:15:01 | 9.967 | 76.656 | 72.812 | 21.08 | 99 | 909
18:15:02 | 9.983 | 76.531 | 72.937 | 20.89 | 99 | 909
18:15:03 | 10 | 76.375 | 72.75 | 21 | 99 | 910
18:15:04 | 10.017 | 76.437 | 73 | 21 | 99 | 909
18:15:05 | 10.033 | 76.5 | 72.906 | 20.89 | 99 | 909
18:15:06 | 10.05 | 76.375 | 72.843 | 20.89 | 99 | 909
18:15:07 | 10.067 | 76.906 | 72.75 | 20.89 | 99 | 909
18:15:08 | 10.083 | 76.593 | 72.843 | 20.93 | 99 | 910
18:15:09 | 10.1 | 76.531 | 72.75 | 20.89 | 99 | 908
18:15:10 | 10.117 | 76.562 | 72.781 | 20.97 | 99 | 910
18:15:11 | 10.133 | 76.5 | 72.968 | 20.93 | 99 | 910
18:15:12 | 10.15 | 76.562 | 72.843 | 20.89 | 99 | 910
18:15:13 | 10.167 | 76.562 | 73.093 | 20.93 | 99 | 909
18:15:14 | 10.183 | 76.593 | 72.875 | 20.93 | 99 | 908
18:15:15 | 10.2 | 76.562 | 72.875 | 20.93 | 99 | 909
18:15:16 | 10.217 | 76.593 | 72.781 | 20.93 | 99 | 910
18:15:17 | 10.233 | 76.531 | 73 | 20.97 | 99 | 909
18:15:18 | 10.25 | 76.531 | 72.875 | 20.93 | 99 | 910
18:15:19 | 10.267 | 76.531 | 72.75 | 20.97 | 99 | 909
18:15:20 | 10.283 | 76.5 | 72.875 | 20.97 | 99 | 910
18:15:21 | 10.3 | 76.5 | 72.906 | 20.97 | 99 | 909
18:15:22 | 10.317 | 76.593 | 72.812 | 20.97 | 99 | 909
18:15:23 | 10.333 | 76.625 | 72.812 | 20.97 | 99 | 911
18:15:24 | 10.35 | 76.5 | 73.031 | 21 | 99 | 909
18:15:25 | 10.367 | 76.406 | 72.843 | 21.2 | 99 | 909
18:15:26 | 10.383 | 76.406 | 73.062 | 20.89 | 99 | 908
18:15:27 | 10.4 | 76.312 | 72.937 | 20.81 | 99 | 910
18:15:28 | 10.417 | 76.531 | 72.75 | 20.92 | 99 | 909
18:15:29 | 10.433 | 76.625 | 72.718 | 20.93 | 99 | 909
18:15:30 | 10.45 | 76.531 | 72.968 | 20.93 | 99 | 908
18:15:31 | 10.467 | 76.437 | 72.75 | 20.92 | 99 | 909
18:15:32 | 10.483 | 76.5 | 72.687 | 20.89 | 99 | 910
18:15:33 | 10.5 | 76.5 | 72.875 | 20.89 | 99 | 910
18:15:34 | 10.517 | 76.531 | 72.843 | 20.93 | 99 | 909
18:15:35 | 10.533 | 76.468 | 72.781 | 20.89 | 99 | 910
18:15:36 | 10.55 | 76.5 | 72.781 | 20.93 | 99 | 909
18:15:37 | 10.567 | 76.687 | 73.062 | 20.89 | 99 | 911
18:15:38 | 10.583 | 76.5 | 72.843 | 20.93 | 99 | 910
18:15:39 | 10.6 | 76.5 | 72.968 | 20.97 | 99 | 909
18:15:40 | 10.617 | 76.531 | 72.843 | 20.97 | 99 | 909
18:15:41 | 10.633 | 76.468 | 72.906 | 20.97 | 99 | 910
18:15:42 | 10.65 | 76.437 | 72.843 | 20.89 | 99 | 909
18:15:43 | 10.667 | 76.468 | 73.062 | 20.93 | 99 | 909
18:15:45 | 10.7 | 76.468 | 72.781 | 20.89 | 99 | 908
18:15:46 | 10.717 | 76.468 | 72.812 | 20.89 | 99 | 909
18:15:47 | 10.733 | 76.468 | 73.031 | 20.93 | 99 | 910
18:15:48 | 10.75 | 76.687 | 72.906 | 20.93 | 99 | 910
18:15:49 | 10.767 | 76.906 | 72.812 | 20.93 | 99 | 910
18:15:50 | 10.783 | 76.937 | 72.906 | 20.97 | 99 | 909
18:15:51 | 10.8 | 76.875 | 73.093 | 21 | 99 | 910
18:15:52 | 10.817 | 76.562 | 72.937 | 20.97 | 99 | 911
18:15:53 | 10.833 | 76.531 | 72.875 | 21 | 99 | 910
18:15:54 | 10.85 | 76.187 | 72.937 | 20.54 | 99 | 911
18:15:55 | 10.867 | 76.281 | 73.125 | 20.62 | 99 | 908
18:15:56 | 10.883 | 76.5 | 72.843 | 20.73 | 99 | 910
18:15:57 | 10.9 | 76.562 | 72.718 | 20.69 | 99 | 910
18:15:58 | 10.917 | 76.531 | 73 | 20.62 | 99 | 908
18:15:59 | 10.933 | 76.562 | 72.812 | 20.62 | 99 | 911
18:16:00 | 10.95 | 76.593 | 72.843 | 20.66 | 99 | 909
18:16:01 | 10.967 | 76.437 | 72.843 | 20.66 | 99 | 910
18:16:02 | 10.983 | 76.5 | 72.843 | 20.73 | 99 | 910
18:16:03 | 11 | 76.625 | 72.75 | 20.66 | 99 | 911
18:16:04 | 11.017 | 76.562 | 73.093 | 20.77 | 99 | 909
18:16:05 | 11.033 | 76.593 | 72.937 | 20.69 | 99 | 910
18:16:06 | 11.05 | 76.593 | 72.843 | 20.77 | 99 | 910
18:16:07 | 11.067 | 76.562 | 72.937 | 20.7 | 99 | 910
18:16:08 | 11.083 | 76.812 | 73.062 | 20.77 | 99 | 909
18:16:09 | 11.1 | 76.75 | 73.062 | 20.77 | 99 | 910
18:16:10 | 11.117 | 76.718 | 72.875 | 20.74 | 99 | 910
18:16:11 | 11.133 | 76.5 | 73.062 | 20.77 | 99 | 909
18:16:12 | 11.15 | 76.5 | 72.937 | 20.81 | 99 | 910
18:16:13 | 11.167 | 76.593 | 72.843 | 20.81 | 99 | 909
18:16:14 | 11.183 | 76.562 | 72.968 | 20.81 | 99 | 911
18:16:15 | 11.2 | 76.718 | 72.843 | 20.77 | 99 | 910
18:16:16 | 11.217 | 76.687 | 72.781 | 20.77 | 99 | 908
18:16:17 | 11.233 | 76.656 | 73 | 20.81 | 99 | 910
18:16:18 | 11.25 | 76.718 | 72.781 | 20.81 | 99 | 908
18:16:19 | 11.267 | 76.5 | 73 | 20.81 | 99 | 909
18:16:20 | 11.283 | 76.625 | 72.906 | 20.85 | 99 | 908
18:16:21 | 11.3 | 76.437 | 72.843 | 20.81 | 99 | 909
18:16:22 | 11.317 | 76.437 | 72.875 | 20.81 | 99 | 909
18:16:23 | 11.333 | 76.437 | 72.843 | 20.81 | 99 | 908
18:16:24 | 11.35 | 76.5 | 72.75 | 20.93 | 99 | 909
18:16:25 | 11.367 | 76.593 | 72.843 | 20.89 | 99 | 909
18:16:26 | 11.383 | 76.562 | 72.781 | 20.93 | 99 | 909
18:16:27 | 11.4 | 76.5 | 72.718 | 20.89 | 99 | 909
18:16:28 | 11.417 | 76.437 | 72.843 | 20.89 | 99 | 910
18:16:29 | 11.433 | 76.5 | 72.843 | 20.89 | 99 | 908
18:16:30 | 11.45 | 76.437 | 72.937 | 20.89 | 99 | 912
18:16:31 | 11.467 | 76.468 | 72.843 | 20.93 | 99 | 910
18:16:32 | 11.483 | 76.5 | 72.937 | 20.89 | 99 | 909
18:16:33 | 11.5 | 76.75 | 72.937 | 20.93 | 99 | 910
18:16:34 | 11.517 | 76.75 | 72.781 | 21.08 | 99 | 909
18:16:35 | 11.533 | 76.593 | 72.906 | 20.93 | 99 | 910
18:16:36 | 11.55 | 76.625 | 72.843 | 20.93 | 99 | 909
18:16:37 | 11.567 | 76.687 | 72.812 | 20.93 | 99 | 909
18:16:38 | 11.583 | 76.718 | 72.875 | 21.04 | 99 | 910
18:16:39 | 11.6 | 76.687 | 72.968 | 20.97 | 99 | 909
18:16:40 | 11.617 | 76.593 | 72.906 | 20.97 | 99 | 909
18:16:41 | 11.633 | 76.718 | 73.031 | 20.97 | 99 | 909
18:16:42 | 11.65 | 76.5 | 72.937 | 20.97 | 99 | 910
18:16:43 | 11.667 | 76.5 | 72.812 | 20.93 | 99 | 909
18:16:44 | 11.683 | 76.5 | 72.937 | 21 | 99 | 910
18:16:45 | 11.7 | 76.531 | 72.875 | 21 | 99 | 909
18:16:46 | 11.717 | 76.5 | 72.843 | 21 | 99 | 909
18:16:47 | 11.733 | 76.906 | 72.843 | 20.97 | 99 | 909
18:16:48 | 11.75 | 76.968 | 73.093 | 20.97 | 99 | 909
18:16:49 | 11.767 | 76.937 | 72.906 | 20.97 | 99 | 909
18:16:50 | 11.783 | 76.937 | 72.75 | 21 | 99 | 908
18:16:51 | 11.8 | 76.843 | 72.781 | 21 | 99 | 909
18:16:52 | 11.817 | 76.687 | 72.968 | 21 | 99 | 912
18:16:53 | 11.833 | 76.562 | 72.718 | 20.85 | 99 | 910
18:16:54 | 11.85 | 76.625 | 73.062 | 20.89 | 99 | 908
18:16:55 | 11.867 | 76.625 | 72.968 | 20.93 | 99 | 910
18:16:56 | 11.883 | 76.687 | 72.875 | 20.93 | 99 | 908
18:16:57 | 11.9 | 76.687 | 73.031 | 20.93 | 99 | 910
18:16:58 | 11.917 | 76.687 | 72.843 | 20.81 | 99 | 910
18:16:59 | 11.933 | 76.718 | 72.906 | 20.93 | 99 | 909
18:17:00 | 11.95 | 76.75 | 72.812 | 20.93 | 99 | 909
18:17:02 | 11.983 | 76.718 | 73.281 | 21 | 99 | 911
18:17:03 | 12 | 76.531 | 72.937 | 20.97 | 99 | 909
18:17:04 | 12.017 | 76.468 | 73.031 | 20.89 | 99 | 909
18:17:05 | 12.033 | 76.593 | 72.968 | 20.93 | 99 | 909
18:17:06 | 12.05 | 76.656 | 72.875 | 20.93 | 99 | 910
18:17:07 | 12.067 | 76.718 | 73.062 | 20.93 | 99 | 909
18:17:08 | 12.083 | 76.625 | 72.937 | 20.93 | 99 | 911
18:17:09 | 12.1 | 76.906 | 72.875 | 20.93 | 99 | 909
18:17:10 | 12.117 | 76.843 | 72.843 | 20.81 | 99 | 909
18:17:11 | 12.133 | 76.843 | 72.906 | 20.93 | 99 | 908
18:17:12 | 12.15 | 76.937 | 72.906 | 20.89 | 99 | 910
18:17:13 | 12.167 | 76.875 | 73.062 | 20.93 | 99 | 909
18:17:14 | 12.183 | 76.75 | 73 | 20.93 | 99 | 911
18:17:15 | 12.2 | 76.843 | 72.906 | 20.89 | 99 | 910
18:17:16 | 12.217 | 76.75 | 73.093 | 20.93 | 99 | 909
18:17:17 | 12.233 | 76.593 | 73.062 | 20.81 | 99 | 913
18:17:18 | 12.25 | 76.156 | 73 | 20.73 | 99 | 914
18:17:19 | 12.267 | 76.218 | 72.906 | 20.69 | 99 | 909
18:17:20 | 12.283 | 76.093 | 72.843 | 20.54 | 99 | 911
18:17:21 | 12.3 | 76.218 | 73.187 | 20.58 | 99 | 910
18:17:22 | 12.317 | 76.406 | 72.875 | 20.58 | 99 | 910
18:17:23 | 12.333 | 76.406 | 72.843 | 20.69 | 99 | 910
18:17:24 | 12.35 | 76.468 | 73.062 | 20.62 | 99 | 910
18:17:25 | 12.367 | 76.531 | 72.875 | 20.66 | 99 | 909
18:17:26 | 12.383 | 76.656 | 73.156 | 20.77 | 99 | 908
18:17:27 | 12.4 | 76.656 | 73 | 20.77 | 99 | 909
18:17:28 | 12.417 | 76.562 | 72.875 | 20.77 | 99 | 910
18:17:29 | 12.433 | 76.968 | 73.031 | 20.7 | 99 | 909
18:17:30 | 12.45 | 76.906 | 72.875 | 20.66 | 99 | 910
18:17:31 | 12.467 | 76.875 | 72.843 | 20.69 | 99 | 911
18:17:32 | 12.483 | 76.906 | 73.156 | 20.73 | 99 | 908
18:17:33 | 12.5 | 76.875 | 73.062 | 20.7 | 99 | 909
18:17:34 | 12.517 | 76.875 | 73.031 | 20.7 | 99 | 910
18:17:35 | 12.533 | 76.625 | 72.843 | 20.77 | 99 | 910
18:17:36 | 12.55 | 76.562 | 72.843 | 20.77 | 99 | 910
18:17:37 | 12.567 | 76.593 | 73.125 | 20.74 | 99 | 909
18:17:38 | 12.583 | 76.562 | 72.875 | 20.81 | 99 | 910
18:17:39 | 12.6 | 76.531 | 72.968 | 20.85 | 99 | 910
18:17:40 | 12.617 | 76.718 | 73 | 20.85 | 99 | 909
18:17:41 | 12.633 | 76.781 | 72.843 | 20.85 | 99 | 912
18:17:42 | 12.65 | 76.906 | 72.937 | 20.81 | 99 | 911
18:17:43 | 12.667 | 76.937 | 72.875 | 20.89 | 99 | 909
18:17:44 | 12.683 | 76.843 | 72.812 | 20.85 | 99 | 910
18:17:45 | 12.7 | 76.812 | 73.031 | 20.85 | 99 | 909
18:17:46 | 12.717 | 76.625 | 72.875 | 20.81 | 99 | 912
18:17:47 | 12.733 | 76.5 | 73.125 | 20.85 | 99 | 910
18:17:48 | 12.75 | 76.531 | 73.062 | 20.85 | 99 | 910
18:17:49 | 12.767 | 76.875 | 72.843 | 20.89 | 99 | 908
18:17:50 | 12.783 | 76.906 | 73.062 | 20.89 | 99 | 909
18:17:51 | 12.8 | 76.75 | 73 | 20.89 | 99 | 909
18:17:52 | 12.817 | 76.75 | 72.875 | 20.89 | 99 | 910
18:17:53 | 12.833 | 76.812 | 72.968 | 20.93 | 99 | 908
18:17:54 | 12.85 | 76.781 | 73.031 | 20.89 | 99 | 910
18:17:55 | 12.867 | 76.562 | 72.812 | 20.89 | 99 | 909
18:17:56 | 12.883 | 76.812 | 73.125 | 21 | 99 | 909
18:17:57 | 12.9 | 76.75 | 72.968 | 20.97 | 99 | 907
18:17:58 | 12.917 | 76.718 | 72.875 | 20.97 | 99 | 910
18:17:59 | 12.933 | 76.718 | 72.843 | 20.93 | 99 | 910
18:18:00 | 12.95 | 76.781 | 72.875 | 20.93 | 99 | 910
18:18:01 | 12.967 | 76.718 | 73.031 | 20.97 | 99 | 910
18:18:02 | 12.983 | 76.75 | 72.937 | 21.04 | 99 | 909
18:18:03 | 13 | 76.656 | 73.25 | 21 | 99 | 908
18:18:04 | 13.017 | 77.031 | 72.875 | 20.97 | 99 | 908
18:18:05 | 13.033 | 77 | 72.906 | 21 | 99 | 910
18:18:06 | 13.05 | 77 | 72.968 | 20.97 | 99 | 909
18:18:07 | 13.067 | 77 | 72.906 | 21 | 99 | 910
18:18:08 | 13.083 | 76.906 | 72.968 | 20.97 | 99 | 909
18:18:09 | 13.1 | 76.937 | 73.062 | 20.93 | 99 | 909
18:18:10 | 13.117 | 76.906 | 72.937 | 20.97 | 99 | 908
18:18:11 | 13.133 | 76.906 | 72.812 | 20.93 | 99 | 909
18:18:12 | 13.15 | 76.593 | 73.062 | 20.97 | 99 | 910
18:18:13 | 13.167 | 76.625 | 73 | 20.97 | 99 | 909
18:18:14 | 13.183 | 76.593 | 72.843 | 20.97 | 99 | 910
18:18:15 | 13.2 | 76.531 | 72.906 | 21 | 99 | 909
18:18:16 | 13.217 | 76.5 | 72.843 | 21 | 99 | 909
18:18:17 | 13.233 | 76.531 | 72.75 | 21.04 | 99 | 909
18:18:18 | 13.25 | 76.5 | 72.968 | 21 | 99 | 910
18:18:20 | 13.283 | 76.375 | 72.875 | 20.85 | 99 | 909
18:18:21 | 13.3 | 76.468 | 72.843 | 20.89 | 99 | 909
18:18:22 | 13.317 | 76.406 | 72.812 | 20.93 | 99 | 910
18:18:23 | 13.333 | 76.5 | 72.843 | 20.93 | 99 | 911
18:18:24 | 13.35 | 76.468 | 72.781 | 20.93 | 99 | 912
18:18:25 | 13.367 | 76.875 | 72.781 | 20.97 | 99 | 912
18:18:26 | 13.383 | 76.875 | 73.062 | 20.85 | 99 | 908
18:18:27 | 13.4 | 76.843 | 72.937 | 20.97 | 99 | 911
18:18:28 | 13.417 | 76.812 | 73.062 | 20.93 | 99 | 910
18:18:29 | 13.433 | 76.875 | 73.031 | 20.97 | 99 | 909
18:18:30 | 13.45 | 76.75 | 72.843 | 20.93 | 99 | 910
18:18:31 | 13.467 | 76.812 | 72.812 | 20.89 | 99 | 910
18:18:32 | 13.483 | 76.812 | 73.062 | 20.97 | 99 | 910
18:18:33 | 13.5 | 76.718 | 72.968 | 21 | 99 | 911
18:18:34 | 13.517 | 76.5 | 72.812 | 20.97 | 99 | 910
18:18:35 | 13.533 | 76.718 | 72.812 | 20.97 | 99 | 911
18:18:36 | 13.55 | 76.687 | 72.812 | 20.89 | 99 | 908
18:18:37 | 13.567 | 76.593 | 72.812 | 20.85 | 99 | 914
18:18:38 | 13.583 | 76.562 | 72.718 | 20.93 | 99 | 910
18:18:39 | 13.6 | 76.625 | 72.968 | 20.97 | 99 | 911
18:18:40 | 13.617 | 76.687 | 72.875 | 20.97 | 99 | 909
18:18:41 | 13.633 | 76.562 | 72.843 | 21 | 99 | 909
18:18:42 | 13.65 | 76.593 | 72.75 | 20.93 | 99 | 909
18:18:43 | 13.667 | 76.375 | 73.062 | 20.93 | 99 | 910
18:18:44 | 13.683 | 76.625 | 72.843 | 20.93 | 99 | 914
18:18:45 | 13.7 | 76.75 | 72.781 | 20.58 | 99 | 910
18:18:46 | 13.717 | 76.562 | 72.75 | 20.62 | 99 | 908
18:18:47 | 13.733 | 76.625 | 72.687 | 20.58 | 99 | 910
18:18:48 | 13.75 | 76.718 | 72.843 | 20.69 | 99 | 909
18:18:49 | 13.767 | 76.656 | 72.593 | 20.66 | 99 | 909
18:18:50 | 13.783 | 76.5 | 72.906 | 20.66 | 99 | 908
18:18:51 | 13.8 | 76.531 | 72.812 | 20.69 | 99 | 909
18:18:52 | 13.817 | 76.375 | 72.843 | 20.66 | 99 | 909
18:18:53 | 13.833 | 76.593 | 72.718 | 20.73 | 99 | 908
18:18:54 | 13.85 | 76.437 | 72.843 | 20.69 | 99 | 909
18:18:55 | 13.867 | 76.531 | 72.656 | 20.69 | 99 | 909
18:18:56 | 13.883 | 76.437 | 73.156 | 20.85 | 99 | 909
18:18:57 | 13.9 | 76.5 | 72.843 | 20.73 | 99 | 909
18:18:58 | 13.917 | 76.5 | 72.718 | 20.73 | 99 | 909
18:18:59 | 13.933 | 76.343 | 72.687 | 20.77 | 99 | 908
18:19:00 | 13.95 | 76.375 | 72.781 | 20.73 | 99 | 910
18:19:01 | 13.967 | 76.406 | 72.968 | 20.77 | 99 | 909
18:19:02 | 13.983 | 76.843 | 72.781 | 20.97 | 99 | 908
18:19:03 | 14 | 76.437 | 72.906 | 20.77 | 99 | 908
18:19:04 | 14.017 | 76.468 | 72.75 | 20.81 | 99 | 908
18:19:05 | 14.033 | 76.468 | 72.718 | 20.81 | 99 | 909
18:19:06 | 14.05 | 76.718 | 72.593 | 20.85 | 99 | 909
18:19:07 | 14.067 | 76.406 | 72.843 | 20.81 | 99 | 909
18:19:08 | 14.083 | 76.375 | 72.75 | 20.77 | 99 | 908
18:19:09 | 14.1 | 76.437 | 72.656 | 20.77 | 99 | 908
18:19:10 | 14.117 | 76.437 | 72.843 | 20.81 | 99 | 910
18:19:11 | 14.133 | 76.343 | 72.718 | 20.85 | 99 | 909
18:19:12 | 14.15 | 76.437 | 72.593 | 20.85 | 99 | 909
18:19:13 | 14.167 | 76.312 | 72.531 | 20.89 | 99 | 909
18:19:14 | 14.183 | 76.312 | 72.781 | 20.85 | 99 | 908
18:19:15 | 14.2 | 76.375 | 72.687 | 20.85 | 99 | 909
18:19:16 | 14.217 | 76.343 | 72.875 | 20.85 | 99 | 910
18:19:17 | 14.233 | 76.406 | 72.718 | 20.89 | 99 | 910
18:19:18 | 14.25 | 76.5 | 72.593 | 20.85 | 99 | 910
18:19:19 | 14.267 | 76.5 | 72.75 | 20.85 | 99 | 910
18:19:20 | 14.283 | 76.5 | 72.75 | 20.85 | 99 | 908
18:19:21 | 14.3 | 76.437 | 72.687 | 20.89 | 99 | 910
18:19:22 | 14.317 | 76.437 | 72.625 | 20.89 | 99 | 909
18:19:23 | 14.333 | 76.437 | 72.812 | 20.89 | 99 | 907
18:19:24 | 14.35 | 76.406 | 72.656 | 20.93 | 99 | 910
18:19:25 | 14.367 | 76.5 | 72.812 | 20.89 | 99 | 909
18:19:26 | 14.383 | 76.75 | 72.781 | 21 | 99 | 909
18:19:27 | 14.4 | 76.375 | 72.718 | 20.93 | 99 | 908
18:19:28 | 14.417 | 76.468 | 72.718 | 20.93 | 99 | 911
18:19:29 | 14.433 | 76.468 | 72.843 | 20.93 | 99 | 910
18:19:30 | 14.45 | 76.375 | 72.718 | 20.93 | 99 | 910
18:19:31 | 14.467 | 76.343 | 72.562 | 20.93 | 99 | 907
18:19:32 | 14.483 | 76.375 | 72.593 | 20.93 | 99 | 909
18:19:33 | 14.5 | 76.5 | 72.843 | 20.93 | 99 | 909
18:19:34 | 14.517 | 76.531 | 72.718 | 20.93 | 99 | 909
18:19:35 | 14.533 | 76.5 | 72.656 | 20.93 | 99 | 908
18:19:36 | 14.55 | 76.531 | 72.781 | 20.93 | 99 | 909
18:19:38 | 14.583 | 76.437 | 72.75 | 20.93 | 99 | 910
18:19:39 | 14.6 | 76.5 | 72.656 | 20.93 | 99 | 910
18:19:40 | 14.617 | 76.437 | 72.562 | 20.93 | 99 | 908
18:19:41 | 14.633 | 76.375 | 72.937 | 20.97 | 99 | 908
18:19:42 | 14.65 | 76.468 | 72.687 | 20.93 | 99 | 908
18:19:43 | 14.667 | 76.406 | 72.562 | 20.97 | 99 | 909
18:19:44 | 14.683 | 76.375 | 72.781 | 21 | 99 | 910
18:19:45 | 14.7 | 76.468 | 72.687 | 20.97 | 99 | 909
18:19:46 | 14.717 | 76.437 | 72.656 | 20.97 | 99 | 909
18:19:47 | 14.733 | 76.187 | 72.625 | 20.85 | 99 | 909
18:19:48 | 14.75 | 76.5 | 72.906 | 20.97 | 99 | 910
18:19:49 | 14.767 | 76.531 | 72.625 | 20.93 | 99 | 909
18:19:50 | 14.783 | 76.5 | 72.875 | 20.89 | 99 | 908
18:19:51 | 14.8 | 76.625 | 72.718 | 20.89 | 99 | 908
18:19:52 | 14.817 | 76.656 | 72.656 | 20.81 | 99 | 909
18:19:53 | 14.833 | 76.5 | 72.656 | 20.97 | 99 | 908
18:19:54 | 14.85 | 76.593 | 72.843 | 20.89 | 99 | 909
18:19:55 | 14.867 | 76.5 | 72.718 | 20.93 | 99 | 908
18:19:56 | 14.883 | 76.406 | 72.687 | 20.93 | 99 | 911
18:19:57 | 14.9 | 76.375 | 72.812 | 20.93 | 99 | 912
18:19:58 | 14.917 | 76.312 | 72.937 | 20.85 | 99 | 910
18:19:59 | 14.933 | 76.343 | 72.687 | 20.93 | 99 | 910
18:20:00 | 14.95 | 76.343 | 72.687 | 20.89 | 99 | 909
18:20:01 | 14.967 | 76.312 | 72.812 | 20.97 | 99 | 911
18:20:02 | 14.983 | 76.468 | 72.718 | 21.12 | 99 | 909
18:20:03 | 15 | 76.406 | 72.937 | 20.89 | 99 | 908
18:20:04 | 15.017 | 76.375 | 72.781 | 20.89 | 99 | 907
18:20:05 | 15.033 | 76.468 | 72.625 | 20.93 | 99 | 909
18:20:06 | 15.05 | 76.437 | 72.687 | 20.97 | 99 | 911
18:20:07 | 15.067 | 76.031 | 72.656 | 20.73 | 99 | 909
18:20:08 | 15.083 | 76.218 | 72.625 | 20.54 | 99 | 910
18:20:09 | 15.1 | 75.968 | 72.843 | 20.58 | 99 | 908
18:20:10 | 15.117 | 76.125 | 72.656 | 20.58 | 99 | 909
18:20:11 | 15.133 | 76.093 | 72.531 | 20.58 | 99 | 909
18:20:12 | 15.15 | 76.187 | 72.812 | 20.66 | 99 | 909
18:20:13 | 15.167 | 76.375 | 72.687 | 20.62 | 99 | 908
18:20:14 | 15.183 | 76.281 | 72.843 | 20.58 | 99 | 911
18:20:15 | 15.2 | 76.406 | 72.687 | 20.73 | 99 | 910
18:20:16 | 15.217 | 76.406 | 72.687 | 20.69 | 99 | 909
18:20:17 | 15.233 | 76.343 | 72.687 | 20.69 | 99 | 907
18:20:18 | 15.25 | 76.343 | 72.812 | 20.69 | 99 | 909
18:20:19 | 15.267 | 76.375 | 72.718 | 20.66 | 99 | 908
18:20:20 | 15.283 | 76.406 | 72.625 | 20.69 | 99 | 909
18:20:21 | 15.3 | 76.5 | 72.843 | 20.73 | 99 | 910
18:20:22 | 15.317 | 76.531 | 72.75 | 20.73 | 99 | 909
18:20:23 | 15.333 | 76.687 | 72.812 | 20.81 | 99 | 910
18:20:24 | 15.35 | 76.781 | 72.843 | 20.73 | 99 | 909
18:20:25 | 15.367 | 76.718 | 72.937 | 20.73 | 99 | 910
18:20:26 | 15.383 | 76.718 | 72.812 | 20.73 | 99 | 908
18:20:27 | 15.4 | 76.718 | 72.781 | 20.74 | 99 | 909
18:20:28 | 15.417 | 76.406 | 72.843 | 20.73 | 99 | 909
18:20:29 | 15.433 | 76.5 | 72.843 | 20.74 | 99 | 910
18:20:30 | 15.45 | 76.468 | 72.687 | 20.77 | 99 | 908
18:20:31 | 15.467 | 76.406 | 73 | 20.81 | 99 | 909
18:20:32 | 15.483 | 76.437 | 72.812 | 20.85 | 99 | 908
18:20:33 | 15.5 | 76.406 | 72.656 | 20.85 | 99 | 910
18:20:34 | 15.517 | 76.687 | 72.968 | 20.81 | 99 | 910
18:20:35 | 15.533 | 76.687 | 72.812 | 20.81 | 99 | 910
18:20:36 | 15.55 | 76.593 | 73.031 | 20.77 | 99 | 909
18:20:37 | 15.567 | 76.531 | 72.781 | 20.89 | 99 | 910
18:20:38 | 15.583 | 76.656 | 72.687 | 20.89 | 99 | 909
18:20:39 | 15.6 | 76.593 | 72.718 | 20.85 | 99 | 908
18:20:40 | 15.617 | 76.437 | 72.906 | 20.85 | 99 | 909
18:20:41 | 15.633 | 76.562 | 72.812 | 20.85 | 99 | 911
18:20:42 | 15.65 | 76.531 | 72.75 | 20.85 | 99 | 910
18:20:43 | 15.667 | 76.593 | 72.937 | 20.85 | 99 | 909
18:20:44 | 15.683 | 76.625 | 72.75 | 20.85 | 99 | 909
18:20:45 | 15.7 | 76.875 | 72.812 | 20.89 | 99 | 909
18:20:46 | 15.717 | 76.562 | 72.718 | 20.85 | 99 | 909
18:20:47 | 15.733 | 76.812 | 72.906 | 20.89 | 99 | 909
18:20:48 | 15.75 | 76.531 | 72.875 | 20.89 | 99 | 910
18:20:49 | 15.767 | 76.5 | 73.093 | 20.93 | 99 | 909
18:20:50 | 15.783 | 76.531 | 72.937 | 20.93 | 99 | 908
18:20:51 | 15.8 | 76.812 | 72.843 | 20.89 | 99 | 908
18:20:52 | 15.817 | 76.781 | 72.875 | 21.12 | 99 | 908
18:20:53 | 15.833 | 76.75 | 73.093 | 20.97 | 99 | 908
18:20:54 | 15.85 | 76.843 | 72.906 | 20.93 | 99 | 910
18:20:56 | 15.883 | 76.75 | 73.062 | 20.89 | 99 | 909
18:20:57 | 15.9 | 76.718 | 73.062 | 21.08 | 99 | 909
18:20:58 | 15.917 | 76.687 | 72.875 | 20.97 | 99 | 908
18:20:59 | 15.933 | 76.656 | 72.812 | 20.93 | 99 | 910
18:21:00 | 15.95 | 76.687 | 72.875 | 20.89 | 99 | 909
18:21:01 | 15.967 | 76.687 | 72.906 | 20.97 | 99 | 909
18:21:02 | 15.983 | 76.531 | 72.843 | 21.27 | 99 | 910
18:21:03 | 16 | 76.5 | 73.062 | 21 | 99 | 909
18:21:04 | 16.017 | 76.593 | 72.937 | 20.93 | 99 | 909
18:21:05 | 16.033 | 76.531 | 72.843 | 20.97 | 99 | 908
18:21:06 | 16.05 | 76.937 | 72.968 | 20.97 | 99 | 909
18:21:07 | 16.067 | 76.968 | 72.843 | 20.97 | 99 | 912
18:21:08 | 16.083 | 76.875 | 72.781 | 21 | 99 | 909
18:21:09 | 16.1 | 76.906 | 72.812 | 20.97 | 99 | 909
18:21:10 | 16.117 | 76.875 | 72.968 | 20.97 | 99 | 909
18:21:11 | 16.133 | 76.906 | 72.843 | 20.97 | 99 | 910
18:21:12 | 16.15 | 76.843 | 73 | 21 | 99 | 910
18:21:13 | 16.167 | 76.718 | 72.875 | 21.04 | 99 | 909
18:21:14 | 16.183 | 76.718 | 72.812 | 21.04 | 99 | 910
18:21:15 | 16.2 | 76.656 | 72.781 | 20.97 | 99 | 910
18:21:16 | 16.217 | 76.593 | 72.937 | 20.89 | 99 | 909
18:21:17 | 16.233 | 76.687 | 72.968 | 20.89 | 99 | 911
18:21:18 | 16.25 | 76.5 | 72.75 | 20.85 | 99 | 910
18:21:19 | 16.267 | 76.593 | 73 | 20.85 | 99 | 909
18:21:20 | 16.283 | 76.437 | 72.875 | 20.89 | 99 | 909
18:21:21 | 16.3 | 76.375 | 72.75 | 20.89 | 99 | 909
18:21:22 | 16.317 | 76.593 | 72.75 | 20.89 | 99 | 909
18:21:23 | 16.333 | 76.531 | 72.937 | 20.93 | 99 | 909
18:21:24 | 16.35 | 76.593 | 72.843 | 20.89 | 99 | 909
18:21:25 | 16.367 | 76.593 | 73.062 | 20.97 | 99 | 908
18:21:26 | 16.383 | 76.593 | 72.718 | 20.93 | 99 | 909
18:21:27 | 16.4 | 76.593 | 72.781 | 21.04 | 99 | 911
18:21:28 | 16.417 | 76.593 | 72.718 | 20.97 | 99 | 910
18:21:29 | 16.433 | 76.5 | 72.968 | 20.89 | 99 | 909
18:21:30 | 16.45 | 76.531 | 72.843 | 20.93 | 99 | 909
18:21:31 | 16.467 | 76.656 | 72.781 | 20.97 | 99 | 910
18:21:32 | 16.483 | 76.593 | 72.718 | 20.97 | 99 | 910
18:21:33 | 16.5 | 76.25 | 72.812 | 20.97 | 99 | 909
18:21:34 | 16.517 | 76.125 | 72.875 | 20.81 | 99 | 912
18:21:35 | 16.533 | 76.062 | 72.906 | 20.62 | 99 | 910
18:21:36 | 16.55 | 76.031 | 72.812 | 20.58 | 99 | 914
18:21:37 | 16.567 | 76.218 | 72.718 | 20.54 | 99 | 910
18:21:38 | 16.583 | 76.312 | 72.812 | 20.62 | 99 | 909
18:21:39 | 16.6 | 76.281 | 72.75 | 20.62 | 99 | 910
18:21:40 | 16.617 | 76.593 | 72.656 | 20.58 | 99 | 911
18:21:41 | 16.633 | 76.625 | 72.625 | 20.66 | 99 | 909
18:21:42 | 16.65 | 76.687 | 72.843 | 20.66 | 99 | 908
18:21:43 | 16.667 | 76.562 | 72.718 | 20.69 | 99 | 910
18:21:44 | 16.683 | 76.625 | 72.843 | 20.77 | 99 | 909
18:21:45 | 16.7 | 76.562 | 72.812 | 20.66 | 99 | 911
18:21:46 | 16.717 | 76.562 | 72.687 | 20.73 | 99 | 908
18:21:47 | 16.733 | 76.531 | 72.656 | 20.77 | 99 | 909
18:21:48 | 16.75 | 76.375 | 72.656 | 20.77 | 99 | 910
18:21:49 | 16.767 | 76.531 | 72.625 | 20.74 | 99 | 909
18:21:50 | 16.783 | 76.5 | 72.718 | 20.74 | 99 | 909
18:21:51 | 16.8 | 76.593 | 72.625 | 20.73 | 99 | 909
18:21:52 | 16.817 | 76.375 | 72.593 | 20.77 | 99 | 909
18:21:53 | 16.833 | 76.468 | 72.875 | 20.81 | 99 | 907
18:21:54 | 16.85 | 76.25 | 72.718 | 20.81 | 99 | 910
18:21:55 | 16.867 | 76.312 | 72.812 | 20.81 | 99 | 909
18:21:56 | 16.883 | 76.406 | 72.718 | 20.77 | 99 | 910
18:21:57 | 16.9 | 76.406 | 72.875 | 21.04 | 99 | 909
18:21:58 | 16.917 | 76.375 | 72.656 | 20.81 | 99 | 909
18:21:59 | 16.933 | 76.375 | 72.843 | 20.85 | 99 | 910
18:22:00 | 16.95 | 76.312 | 72.812 | 20.81 | 99 | 910
18:22:01 | 16.967 | 76.406 | 72.75 | 20.89 | 99 | 909
18:22:02 | 16.983 | 76.593 | 72.812 | 20.89 | 99 | 909
18:22:03 | 17 | 76.593 | 72.687 | 20.85 | 99 | 910
18:22:04 | 17.017 | 76.593 | 72.593 | 20.89 | 99 | 909
18:22:05 | 17.033 | 76.5 | 72.531 | 20.85 | 99 | 910
18:22:06 | 17.05 | 76.531 | 72.812 | 20.85 | 99 | 911
18:22:07 | 17.067 | 76.531 | 72.75 | 20.81 | 99 | 911
18:22:08 | 17.083 | 76.312 | 72.625 | 20.85 | 99 | 910
18:22:09 | 17.1 | 76.468 | 72.656 | 20.85 | 99 | 909
18:22:10 | 17.117 | 76.5 | 72.593 | 20.89 | 99 | 908
18:22:11 | 17.133 | 76.5 | 72.562 | 20.89 | 99 | 909
18:22:13 | 17.167 | 76.5 | 72.562 | 20.85 | 99 | 910
18:22:14 | 17.183 | 76.437 | 72.75 | 20.89 | 99 | 909
18:22:15 | 17.2 | 76.406 | 72.687 | 20.93 | 99 | 910
18:22:16 | 17.217 | 76.5 | 72.843 | 20.93 | 99 | 909
18:22:17 | 17.233 | 76.437 | 72.687 | 20.93 | 99 | 909
18:22:18 | 17.25 | 76.437 | 72.625 | 20.93 | 99 | 911
18:22:19 | 17.267 | 76.437 | 72.5 | 20.97 | 99 | 910
18:22:20 | 17.283 | 76.531 | 72.843 | 20.93 | 99 | 910
18:22:21 | 17.3 | 76.375 | 72.718 | 20.93 | 99 | 909
18:22:22 | 17.317 | 76.375 | 72.687 | 20.93 | 99 | 911
18:22:23 | 17.333 | 76.312 | 72.75 | 21 | 99 | 909
18:22:24 | 17.35 | 76.406 | 72.906 | 20.93 | 99 | 911
18:22:25 | 17.367 | 76.343 | 72.718 | 21 | 99 | 909
18:22:26 | 17.383 | 76.375 | 72.531 | 20.97 | 99 | 910
18:22:27 | 17.4 | 76.343 | 72.625 | 21.08 | 99 | 910
18:22:28 | 17.417 | 76.5 | 72.687 | 20.97 | 99 | 910
18:22:29 | 17.433 | 76.5 | 72.625 | 21 | 99 | 910
18:22:30 | 17.45 | 76.5 | 72.562 | 20.97 | 99 | 910
18:22:31 | 17.467 | 76.437 | 72.843 | 20.97 | 99 | 911
18:22:32 | 17.483 | 76.281 | 72.562 | 20.97 | 99 | 909
18:22:33 | 17.5 | 76.281 | 72.843 | 21 | 99 | 910
18:22:34 | 17.517 | 76.218 | 72.812 | 21 | 99 | 911
18:22:35 | 17.533 | 76.281 | 72.593 | 21 | 99 | 907
18:22:36 | 17.55 | 76.25 | 72.625 | 21 | 99 | 909
18:22:37 | 17.567 | 76.312 | 72.75 | 20.97 | 99 | 908
18:22:38 | 17.583 | 76.343 | 72.687 | 21 | 99 | 909
18:22:39 | 17.6 | 76.531 | 72.531 | 20.89 | 99 | 912
18:22:40 | 17.617 | 76.468 | 72.781 | 20.81 | 99 | 911
18:22:41 | 17.633 | 76.5 | 72.593 | 20.89 | 99 | 909
18:22:42 | 17.65 | 76.468 | 72.531 | 20.89 | 99 | 909
18:22:43 | 17.667 | 76.5 | 72.687 | 20.93 | 99 | 907
18:22:44 | 17.683 | 76.531 | 72.718 | 20.89 | 99 | 908
18:22:45 | 17.7 | 76.5 | 72.781 | 20.85 | 99 | 910
18:22:46 | 17.717 | 76.468 | 72.625 | 20.89 | 99 | 909
18:22:47 | 17.733 | 76.343 | 72.562 | 20.93 | 99 | 908
18:22:48 | 17.75 | 76.312 | 72.843 | 20.93 | 99 | 910
18:22:49 | 17.767 | 76.312 | 72.625 | 20.93 | 99 | 910
18:22:50 | 17.783 | 76.218 | 72.468 | 20.77 | 99 | 910
18:22:51 | 17.8 | 76.281 | 72.75 | 20.89 | 99 | 908
18:22:52 | 17.817 | 76.156 | 72.562 | 20.93 | 99 | 910
18:22:53 | 17.833 | 76.25 | 72.843 | 20.93 | 99 | 911
18:22:54 | 17.85 | 76.281 | 72.468 | 21.04 | 99 | 910
18:22:55 | 17.867 | 76.281 | 72.781 | 20.97 | 99 | 910
18:22:56 | 17.883 | 76.187 | 72.625 | 20.93 | 99 | 909
18:22:57 | 17.9 | 76.25 | 72.593 | 21.08 | 99 | 910
18:22:58 | 17.917 | 75.906 | 72.718 | 20.62 | 99 | 910
18:22:59 | 17.933 | 76.187 | 72.562 | 20.62 | 99 | 909
18:23:00 | 17.95 | 75.968 | 72.468 | 20.77 | 99 | 909
18:23:01 | 17.967 | 76.312 | 72.531 | 20.54 | 99 | 909
18:23:02 | 17.983 | 76.343 | 72.687 | 20.85 | 99 | 909
18:23:03 | 18 | 76.437 | 72.5 | 20.66 | 99 | 910
18:23:04 | 18.017 | 76.343 | 72.781 | 20.58 | 99 | 911
18:23:05 | 18.033 | 76.343 | 72.593 | 20.69 | 99 | 909
18:23:06 | 18.05 | 76.375 | 72.656 | 20.69 | 99 | 908
18:23:07 | 18.067 | 76.406 | 72.437 | 20.39 | 99 | 908
18:23:08 | 18.083 | 75.718 | 72.781 | 19.65 | 99 | 909
18:23:09 | 18.1 | 76.093 | 72.375 | 19.26 | 99 | 908
18:23:10 | 18.117 | 76.125 | 72.687 | 20.58 | 99 | 914
18:23:11 | 18.133 | 76.343 | 72.625 | 20.85 | 99 | 909
18:23:12 | 18.15 | 76.156 | 72.531 | 20.7 | 99 | 909

## Raw - Governed Fan
clock | min_from_load_start | tj_C | gpu_C | cpu_C | VDD_IN_W | VDD_CPU_GPU_CV_W | VDD_SOC_W | GR3D_util_pct | GR3D_MHz
15:15:03 | -1.867 | 46.406 | 49.406 | 45.031 | 4.491 | 0.675 | 1.55 | 0 | 305
15:15:04 | -1.85 | 46.531 | 49.531 | 45.031 | 4.498 | 0.635 | 1.55 | 0 | 305
15:15:05 | -1.833 | 46.531 | 49.531 | 44.968 | 4.491 | 0.635 | 1.55 | 0 | 305
15:15:06 | -1.817 | 46.5 | 49.5 | 44.843 | 4.451 | 0.635 | 1.55 | 0 | 305
15:15:07 | -1.8 | 46.406 | 49.406 | 45.031 | 4.458 | 0.635 | 1.55 | 0 | 305
15:15:08 | -1.783 | 46.406 | 49.406 | 44.843 | 4.458 | 0.635 | 1.55 | 0 | 305
15:15:09 | -1.767 | 46.437 | 49.437 | 44.718 | 4.458 | 0.635 | 1.55 | 0 | 305
15:15:10 | -1.75 | 46.25 | 49.25 | 44.781 | 4.458 | 0.635 | 1.55 | 0 | 305
15:15:11 | -1.733 | 46.093 | 49.093 | 44.843 | 4.53 | 0.675 | 1.55 | 0 | 305
15:15:12 | -1.717 | 46.593 | 49.593 | 44.625 | 4.505 | 0.636 | 1.552 | 5 | 305
15:15:13 | -1.7 | 46.187 | 49.187 | 44.875 | 4.498 | 0.676 | 1.552 | 0 | 305
15:15:14 | -1.683 | 46.062 | 49.062 | 44.562 | 4.465 | 0.636 | 1.552 | 0 | 305
15:15:15 | -1.667 | 46.093 | 49.093 | 44.781 | 4.465 | 0.636 | 1.552 | 0 | 305
15:15:16 | -1.65 | 46.031 | 49.031 | 44.625 | 4.425 | 0.636 | 1.512 | 0 | 305
15:15:17 | -1.633 | 46 | 49 | 44.531 | 4.465 | 0.636 | 1.512 | 0 | 305
15:15:18 | -1.617 | 46 | 49 | 44.468 | 4.465 | 0.636 | 1.555 | 0 | 305
15:15:19 | -1.6 | 46.125 | 49.125 | 44.812 | 4.498 | 0.676 | 1.552 | 0 | 305
15:15:20 | -1.583 | 46.156 | 49.156 | 44.656 | 4.465 | 0.636 | 1.512 | 0 | 305
15:15:21 | -1.567 | 46.062 | 49.062 | 44.5 | 4.505 | 0.636 | 1.552 | 0 | 305
15:15:22 | -1.55 | 46.031 | 49.031 | 44.406 | 4.465 | 0.636 | 1.512 | 0 | 306
15:15:23 | -1.533 | 45.781 | 49.031 | 44.687 | 4.465 | 0.636 | 1.515 | 0 | 305
15:15:24 | -1.517 | 45.781 | 48.781 | 44.562 | 4.465 | 0.636 | 1.552 | 0 | 306
15:15:25 | -1.5 | 45.812 | 48.812 | 44.468 | 4.425 | 0.637 | 1.515 | 0 | 306
15:15:26 | -1.483 | 45.843 | 48.843 | 44.25 | 4.465 | 0.636 | 1.515 | 0 | 305
15:15:27 | -1.467 | 45.875 | 48.875 | 44.406 | 4.657 | 0.796 | 1.552 | 0 | 306
15:15:28 | -1.45 | 45.781 | 48.781 | 44.531 | 4.465 | 0.636 | 1.512 | 2 | 305
15:15:29 | -1.433 | 45.781 | 48.781 | 44.375 | 4.465 | 0.636 | 1.515 | 0 | 305
15:15:30 | -1.417 | 45.75 | 48.75 | 44.218 | 4.465 | 0.636 | 1.515 | 0 | 306
15:15:31 | -1.4 | 46 | 49 | 44.218 | 4.465 | 0.636 | 1.515 | 0 | 305
15:15:32 | -1.383 | 45.906 | 48.906 | 44.343 | 4.465 | 0.636 | 1.552 | 0 | 305
15:15:33 | -1.367 | 45.843 | 48.843 | 44.312 | 4.538 | 0.676 | 1.552 | 0 | 306
15:15:34 | -1.35 | 45.843 | 48.843 | 44.156 | 4.465 | 0.636 | 1.515 | 0 | 305
15:15:35 | -1.333 | 45.781 | 48.781 | 44.062 | 4.465 | 0.636 | 1.555 | 0 | 305
15:15:36 | -1.317 | 45.781 | 48.781 | 44.406 | 4.425 | 0.598 | 1.515 | 0 | 305
15:15:37 | -1.3 | 45.718 | 48.718 | 44.156 | 4.465 | 0.636 | 1.555 | 0 | 305
15:15:38 | -1.283 | 45.687 | 48.687 | 44.093 | 4.465 | 0.636 | 1.515 | 0 | 305
15:15:39 | -1.267 | 45.687 | 48.687 | 44.125 | 4.425 | 0.636 | 1.515 | 0 | 305
15:15:40 | -1.25 | 45.531 | 48.531 | 44.156 | 4.577 | 0.675 | 1.552 | 0 | 305
15:15:41 | -1.233 | 45.468 | 48.468 | 44.031 | 4.65 | 0.634 | 1.547 | 0 | 305
15:15:42 | -1.217 | 45.375 | 48.375 | 44.062 | 4.809 | 0.753 | 1.547 | 0 | 306
15:15:43 | -1.2 | 45.468 | 48.468 | 44.125 | 4.689 | 0.634 | 1.547 | 0 | 305
15:15:44 | -1.183 | 45.5 | 48.5 | 44.062 | 4.689 | 0.634 | 1.547 | 24 | 305
15:15:45 | -1.167 | 45.75 | 48.75 | 44.093 | 4.689 | 0.674 | 1.547 | 0 | 305
15:15:46 | -1.15 | 45.781 | 48.781 | 44.187 | 4.689 | 0.674 | 1.547 | 0 | 305
15:15:47 | -1.133 | 45.625 | 48.625 | 43.968 | 4.729 | 0.674 | 1.547 | 9 | 305
15:15:48 | -1.117 | 45.468 | 48.468 | 43.906 | 4.689 | 0.634 | 1.547 | 26 | 305
15:15:49 | -1.1 | 45.312 | 48.312 | 44.093 | 4.729 | 0.674 | 1.547 | 0 | 305
15:15:50 | -1.083 | 45.593 | 48.593 | 44 | 4.809 | 0.714 | 1.547 | 0 | 306
15:15:51 | -1.067 | 45.343 | 48.343 | 43.906 | 4.505 | 0.636 | 1.512 | 0 | 305
15:15:52 | -1.05 | 45.312 | 48.312 | 43.906 | 4.505 | 0.636 | 1.515 | 0 | 305
15:15:53 | -1.033 | 45.25 | 48.25 | 43.875 | 4.465 | 0.636 | 1.515 | 0 | 305
15:15:54 | -1.017 | 45.218 | 48.218 | 43.906 | 4.465 | 0.636 | 1.552 | 0 | 305
15:15:55 | -1 | 45.375 | 48.375 | 43.875 | 4.465 | 0.636 | 1.512 | 0 | 305
15:15:56 | -0.983 | 45.375 | 48.375 | 43.843 | 4.465 | 0.636 | 1.552 | 0 | 305
15:15:57 | -0.967 | 45.343 | 48.343 | 43.906 | 4.545 | 0.716 | 1.552 | 0 | 305
15:15:58 | -0.95 | 45.312 | 48.312 | 43.968 | 4.465 | 0.636 | 1.555 | 0 | 305
15:15:59 | -0.933 | 45.281 | 48.281 | 43.781 | 4.505 | 0.637 | 1.555 | 0 | 305
15:16:00 | -0.917 | 45.531 | 48.531 | 43.687 | 4.505 | 0.637 | 1.555 | 0 | 306
15:16:01 | -0.9 | 45.406 | 48.406 | 43.781 | 4.472 | 0.637 | 1.515 | 0 | 305
15:16:02 | -0.883 | 45.468 | 48.468 | 43.843 | 4.472 | 0.637 | 1.515 | 0 | 306
15:16:03 | -0.867 | 45.406 | 48.406 | 43.75 | 4.472 | 0.637 | 1.515 | 0 | 305
15:16:04 | -0.85 | 45.031 | 48.375 | 43.687 | 4.472 | 0.637 | 1.515 | 0 | 305
15:16:05 | -0.833 | 45.062 | 48.062 | 43.718 | 4.465 | 0.637 | 1.515 | 0 | 305
15:16:06 | -0.817 | 45 | 48 | 43.625 | 4.472 | 0.637 | 1.515 | 0 | 305
15:16:07 | -0.8 | 45.062 | 48.062 | 43.593 | 4.432 | 0.637 | 1.515 | 0 | 305
15:16:08 | -0.783 | 44.937 | 47.937 | 43.531 | 4.432 | 0.637 | 1.515 | 0 | 306
15:16:09 | -0.767 | 45.031 | 48.031 | 43.687 | 4.465 | 0.636 | 1.515 | 0 | 305
15:16:12 | -0.717 | 45 | 48 | 43.781 | 4.465 | 0.637 | 1.515 | 0 | 306
15:16:13 | -0.7 | 45.187 | 48.187 | 43.687 | 4.432 | 0.637 | 1.515 | 0 | 306
15:16:14 | -0.683 | 45.187 | 48.187 | 43.562 | 4.472 | 0.637 | 1.515 | 0 | 305
15:16:15 | -0.667 | 45.125 | 48.125 | 43.593 | 4.465 | 0.637 | 1.515 | 0 | 305
15:16:16 | -0.65 | 45.125 | 48.125 | 43.468 | 4.432 | 0.637 | 1.515 | 0 | 305
15:16:17 | -0.633 | 45.093 | 48.093 | 43.468 | 4.465 | 0.637 | 1.515 | 0 | 305
15:16:18 | -0.617 | 45.062 | 48.062 | 43.375 | 4.432 | 0.637 | 1.515 | 0 | 305
15:16:19 | -0.6 | 45.125 | 48.125 | 43.625 | 4.432 | 0.637 | 1.515 | 0 | 305
15:16:20 | -0.583 | 44.812 | 47.812 | 43.562 | 4.465 | 0.637 | 1.515 | 0 | 305
15:16:21 | -0.567 | 44.812 | 47.812 | 43.656 | 4.472 | 0.637 | 1.515 | 0 | 305
15:16:22 | -0.55 | 45.25 | 48.25 | 43.562 | 4.505 | 0.676 | 1.515 | 0 | 305
15:16:23 | -0.533 | 45.281 | 48.281 | 43.5 | 4.465 | 0.637 | 1.515 | 0 | 305
15:16:24 | -0.517 | 45.125 | 48.125 | 43.531 | 4.472 | 0.637 | 1.515 | 0 | 305
15:16:25 | -0.5 | 45.125 | 48.125 | 43.625 | 4.512 | 0.637 | 1.515 | 17 | 305
15:16:26 | -0.483 | 44.812 | 47.812 | 43.593 | 4.465 | 0.637 | 1.515 | 14 | 305
15:16:27 | -0.467 | 45.125 | 48.125 | 43.781 | 6.229 | 1.901 | 1.706 | 94 | 407
15:16:28 | -0.45 | 45.187 | 48.187 | 43.875 | 5.413 | 1.311 | 1.629 | 82 | 305
15:16:29 | -0.433 | 45.406 | 48.406 | 43.843 | 6.229 | 1.901 | 1.706 | 80 | 509
15:16:30 | -0.417 | 44.781 | 47.781 | 43.468 | 4.856 | 0.914 | 1.552 | 9 | 305
15:16:31 | -0.4 | 44.937 | 47.937 | 43.812 | 5.713 | 1.545 | 1.626 | 0 | 407
15:16:32 | -0.383 | 44.812 | 47.812 | 43.406 | 4.737 | 0.835 | 1.552 | 0 | 305
15:16:33 | -0.367 | 45.687 | 48.687 | 43.875 | 5.683 | 1.547 | 1.629 | 88 | 509
15:16:34 | -0.35 | 45.343 | 48.343 | 43.718 | 5.246 | 1.23 | 1.589 | 76 | 306
15:16:35 | -0.333 | 45.312 | 48.312 | 43.5 | 5.405 | 1.309 | 1.626 | 54 | 305
15:16:36 | -0.317 | 45.156 | 48.156 | 43.375 | 4.585 | 0.716 | 1.552 | 0 | 305
15:16:37 | -0.3 | 45.125 | 48.125 | 43.343 | 4.585 | 0.716 | 1.552 | 0 | 305
15:16:38 | -0.283 | 44.75 | 47.968 | 43.562 | 4.505 | 0.676 | 1.552 | 0 | 305
15:16:39 | -0.267 | 44.75 | 47.75 | 43.25 | 4.545 | 0.676 | 1.555 | 0 | 305
15:16:40 | -0.25 | 44.718 | 47.718 | 43.25 | 4.465 | 0.637 | 1.515 | 0 | 305
15:16:41 | -0.233 | 44.875 | 47.875 | 43.312 | 4.545 | 0.676 | 1.555 | 35 | 305
15:16:42 | -0.217 | 44.906 | 47.906 | 43.437 | 4.776 | 0.874 | 1.552 | 10 | 305
15:16:43 | -0.2 | 44.687 | 47.687 | 43.343 | 4.737 | 0.834 | 1.55 | 34 | 305
15:16:45 | -0.167 | 45.125 | 48.125 | 43.843 | 6.745 | 2.258 | 1.743 | 76 | 509
15:16:46 | -0.15 | 44.75 | 47.75 | 43.312 | 5.246 | 1.15 | 1.587 | 0 | 305
15:16:47 | -0.133 | 44.75 | 47.75 | 43.656 | 5.126 | 1.111 | 1.589 | 0 | 306
15:16:48 | -0.117 | 45.125 | 47.906 | 43.593 | 6.071 | 1.743 | 1.706 | 0 | 509
15:16:49 | -0.1 | 44.843 | 47.843 | 43.281 | 5.087 | 1.073 | 1.589 | 0 | 305
15:16:50 | -0.083 | 44.781 | 47.781 | 43.281 | 4.784 | 0.875 | 1.552 | 0 | 305
15:16:51 | -0.067 | 45 | 48 | 43.25 | 4.545 | 0.716 | 1.555 | 29 | 305
15:16:52 | -0.05 | 44.906 | 47.906 | 43.437 | 4.657 | 0.756 | 1.552 | 36 | 305
15:16:53 | -0.033 | 44.656 | 47.656 | 43.187 | 4.465 | 0.637 | 1.515 | 0 | 305
15:16:54 | -0.017 | 44.718 | 47.718 | 43.437 | 4.976 | 0.955 | 1.592 | 0 | 306
15:16:55 | 0 | 51.062 | 54.062 | 44.343 | 16.826 | 9.245 | 3.312 | 99 | 1006
15:16:56 | 0.017 | 52.468 | 55.468 | 44.781 | 20.128 | 10.864 | 4.607 | 99 | 1007
15:16:57 | 0.033 | 53 | 56 | 45.125 | 20.516 | 11.116 | 4.762 | 98 | 1006
15:16:58 | 0.05 | 53.468 | 56.468 | 45.406 | 20.637 | 11.231 | 4.762 | 99 | 1005
15:16:59 | 0.067 | 54.343 | 57.343 | 45.75 | 20.56 | 11.154 | 4.762 | 99 | 1007
15:17:00 | 0.083 | 54.875 | 57.875 | 45.812 | 20.908 | 11.385 | 4.832 | 99 | 1009
15:17:01 | 0.1 | 54.968 | 57.968 | 45.968 | 21.063 | 11.481 | 4.87 | 99 | 1011
15:17:02 | 0.117 | 55.406 | 58.406 | 46.062 | 21.183 | 11.635 | 4.909 | 99 | 1011
15:17:03 | 0.133 | 55.625 | 58.625 | 46.406 | 21.141 | 11.52 | 4.909 | 99 | 1006
15:17:04 | 0.15 | 53.687 | 56.687 | 46.093 | 18.171 | 9.509 | 4.35 | 98 | 1008
15:17:05 | 0.167 | 55.093 | 58.093 | 46.218 | 20.289 | 10.885 | 4.723 | 99 | 1013
15:17:06 | 0.183 | 56 | 59 | 46.468 | 20.986 | 11.404 | 4.87 | 99 | 1006
15:17:07 | 0.2 | 55.968 | 59.093 | 46.656 | 21.144 | 11.558 | 4.909 | 99 | 1008
15:17:08 | 0.217 | 56.343 | 59.343 | 46.593 | 21.183 | 11.596 | 4.909 | 99 | 1009
15:17:09 | 0.233 | 56.625 | 59.625 | 46.656 | 21.222 | 11.596 | 4.909 | 99 | 1007
15:17:10 | 0.25 | 56.656 | 59.656 | 47.031 | 21.222 | 11.596 | 4.901 | 99 | 1006
15:17:11 | 0.267 | 56.812 | 59.812 | 46.968 | 21.26 | 11.635 | 4.901 | 99 | 1009
15:17:12 | 0.283 | 57.187 | 60.187 | 47.062 | 21.26 | 11.635 | 4.901 | 99 | 1007
15:17:13 | 0.3 | 57.218 | 60.218 | 47.25 | 21.26 | 11.635 | 4.901 | 99 | 1006
15:17:14 | 0.317 | 57.406 | 60.406 | 47.375 | 21.222 | 11.596 | 4.901 | 99 | 1007
15:17:15 | 0.333 | 57.375 | 60.375 | 47.343 | 21.222 | 11.596 | 4.901 | 99 | 1008
15:17:16 | 0.35 | 57.625 | 60.625 | 47.562 | 21.26 | 11.635 | 4.901 | 99 | 1009
15:17:17 | 0.367 | 57.812 | 60.812 | 47.5 | 21.299 | 11.635 | 4.901 | 99 | 1011
15:17:18 | 0.383 | 58 | 61 | 47.593 | 21.26 | 11.635 | 4.901 | 99 | 1007
15:17:19 | 0.4 | 57.843 | 60.843 | 47.625 | 21.299 | 11.615 | 4.901 | 99 | 1005
15:17:20 | 0.417 | 57.937 | 60.937 | 48.031 | 21.727 | 11.96 | 4.939 | 99 | 1010
15:17:21 | 0.433 | 58.093 | 61.093 | 47.937 | 21.454 | 11.73 | 4.939 | 99 | 1008
15:17:22 | 0.45 | 58.156 | 61.156 | 47.843 | 21.299 | 11.615 | 4.901 | 99 | 1006
15:17:23 | 0.467 | 58.156 | 61.156 | 47.937 | 21.26 | 11.615 | 4.901 | 99 | 1008
15:17:24 | 0.483 | 58.468 | 61.468 | 47.937 | 21.299 | 11.615 | 4.901 | 99 | 1006
15:17:25 | 0.5 | 58.375 | 61.375 | 48.156 | 21.338 | 11.654 | 4.939 | 99 | 1006
15:17:26 | 0.517 | 58.5 | 61.5 | 48.437 | 21.299 | 11.615 | 4.901 | 99 | 1004
15:17:27 | 0.533 | 58.281 | 61.281 | 48.25 | 21.338 | 11.654 | 4.939 | 99 | 1008
15:17:28 | 0.55 | 58.687 | 61.531 | 48.218 | 21.183 | 11.539 | 4.901 | 99 | 1011
15:17:29 | 0.567 | 58.718 | 61.718 | 48.593 | 21.222 | 11.615 | 4.901 | 99 | 1008
15:17:30 | 0.583 | 58.968 | 61.968 | 48.468 | 21.376 | 11.654 | 4.939 | 99 | 1006
15:17:31 | 0.6 | 59.125 | 62.125 | 48.343 | 21.376 | 11.654 | 4.939 | 99 | 1010
15:17:32 | 0.617 | 59.156 | 62.156 | 48.468 | 21.376 | 11.692 | 4.939 | 99 | 1006
15:17:33 | 0.633 | 59.031 | 62.031 | 48.812 | 21.415 | 11.73 | 4.939 | 99 | 1009
15:17:34 | 0.65 | 59.218 | 62.218 | 48.625 | 21.376 | 11.654 | 4.939 | 99 | 1007
15:17:35 | 0.667 | 59.312 | 62.312 | 48.625 | 21.376 | 11.692 | 4.939 | 99 | 1008
15:17:36 | 0.683 | 59.218 | 62.218 | 48.937 | 21.379 | 11.692 | 4.939 | 99 | 1007
15:17:37 | 0.7 | 59.343 | 62.343 | 48.781 | 21.454 | 11.692 | 4.939 | 99 | 1010
15:17:38 | 0.717 | 58.468 | 61.468 | 48.843 | 21.183 | 11.5 | 4.901 | 99 | 1008
15:17:39 | 0.733 | 59.031 | 62.031 | 49.156 | 20.99 | 11.385 | 4.862 | 99 | 1019
15:17:40 | 0.75 | 59.281 | 62.281 | 49.031 | 21.028 | 11.424 | 4.862 | 98 | 1007
15:17:41 | 0.767 | 59.343 | 62.343 | 49.031 | 21.067 | 11.424 | 4.862 | 98 | 1004
15:17:42 | 0.783 | 59.437 | 62.437 | 49.218 | 21.028 | 11.462 | 4.862 | 99 | 1006
15:17:43 | 0.8 | 59.562 | 62.562 | 49.093 | 21.028 | 11.5 | 4.862 | 99 | 1008
15:17:44 | 0.817 | 59.531 | 62.531 | 49.218 | 21.028 | 11.424 | 4.901 | 99 | 1007
15:17:45 | 0.833 | 59.625 | 62.625 | 49.187 | 21.067 | 11.462 | 4.862 | 99 | 1010
15:17:46 | 0.85 | 59.375 | 62.375 | 49.406 | 21.26 | 11.615 | 4.862 | 99 | 1006
15:17:47 | 0.867 | 59.625 | 62.625 | 49.375 | 21.144 | 11.5 | 4.862 | 99 | 1004
15:17:48 | 0.883 | 59.718 | 62.718 | 49.406 | 21.144 | 11.5 | 4.901 | 99 | 1005
15:17:49 | 0.9 | 59.906 | 62.906 | 49.406 | 21.106 | 11.5 | 4.901 | 99 | 1009
15:17:50 | 0.917 | 60.031 | 63.031 | 49.75 | 21.225 | 11.615 | 4.901 | 99 | 1006
15:17:51 | 0.933 | 60.031 | 63.031 | 49.562 | 21.183 | 11.539 | 4.901 | 99 | 1006
15:17:52 | 0.95 | 59.937 | 62.937 | 49.531 | 21.067 | 11.539 | 4.824 | 99 | 1004
15:17:53 | 0.967 | 60.093 | 63.093 | 49.593 | 21.106 | 11.577 | 4.824 | 99 | 1005
15:17:54 | 0.983 | 52.343 | 55.343 | 48.625 | 10.492 | 4.269 | 3.104 | 2 | 611
15:17:55 | 1 | 50.687 | 53.375 | 47.906 | 5.387 | 1.028 | 1.941 | 0 | 305
15:17:56 | 1.017 | 49.812 | 52.718 | 47.593 | 4.563 | 0.713 | 1.547 | 0 | 305
15:17:58 | 1.05 | 49.468 | 52.468 | 47.312 | 4.642 | 0.792 | 1.507 | 0 | 305
15:17:59 | 1.067 | 49.156 | 52.156 | 47.125 | 4.483 | 0.674 | 1.507 | 0 | 305
15:18:00 | 1.083 | 49.187 | 52.187 | 47.031 | 4.721 | 0.792 | 1.547 | 10 | 305
15:18:01 | 1.1 | 49.093 | 52.093 | 47.281 | 4.563 | 0.714 | 1.547 | 0 | 305
15:18:02 | 1.117 | 48.843 | 51.843 | 46.937 | 4.523 | 0.674 | 1.547 | 0 | 306
15:18:03 | 1.133 | 48.625 | 51.625 | 46.718 | 4.523 | 0.674 | 1.547 | 0 | 305
15:18:04 | 1.15 | 48.687 | 51.687 | 46.625 | 4.483 | 0.674 | 1.547 | 0 | 305
15:18:05 | 1.167 | 48.312 | 51.312 | 46.625 | 4.483 | 0.634 | 1.547 | 0 | 305
15:18:06 | 1.183 | 48.218 | 51.218 | 46.531 | 4.483 | 0.674 | 1.547 | 0 | 306
15:18:07 | 1.2 | 48.625 | 51.625 | 46.5 | 4.523 | 0.634 | 1.547 | 0 | 305
15:18:08 | 1.217 | 48.218 | 51.218 | 46.437 | 4.483 | 0.634 | 1.547 | 0 | 305
15:18:09 | 1.233 | 48.125 | 51.125 | 46.281 | 4.491 | 0.634 | 1.547 | 0 | 305
15:18:10 | 1.25 | 48.062 | 51.062 | 46.406 | 4.483 | 0.634 | 1.547 | 0 | 305
15:18:11 | 1.267 | 48.281 | 50.875 | 46.312 | 4.523 | 0.674 | 1.547 | 0 | 305
15:18:12 | 1.283 | 47.906 | 50.906 | 46.093 | 4.491 | 0.634 | 1.547 | 0 | 305
15:18:13 | 1.3 | 47.968 | 50.968 | 46.031 | 4.53 | 0.674 | 1.547 | 0 | 305
15:18:14 | 1.317 | 47.656 | 50.656 | 46 | 4.491 | 0.634 | 1.547 | 0 | 305
15:18:15 | 1.333 | 47.718 | 50.718 | 46.093 | 4.491 | 0.634 | 1.547 | 0 | 305
15:18:16 | 1.35 | 47.75 | 50.75 | 46.25 | 4.53 | 0.674 | 1.547 | 0 | 305
15:18:17 | 1.367 | 47.687 | 50.687 | 46.093 | 4.761 | 0.833 | 1.587 | 0 | 306
15:18:18 | 1.383 | 47.562 | 50.562 | 46.281 | 4.53 | 0.674 | 1.547 | 22 | 305
15:18:19 | 1.4 | 47.531 | 50.531 | 45.968 | 4.491 | 0.634 | 1.547 | 0 | 305
15:18:20 | 1.417 | 47.531 | 50.531 | 45.843 | 4.53 | 0.674 | 1.547 | 0 | 306
15:18:21 | 1.433 | 47.468 | 50.468 | 45.812 | 4.491 | 0.674 | 1.547 | 0 | 305
15:18:22 | 1.45 | 47.406 | 50.406 | 45.687 | 4.491 | 0.634 | 1.547 | 0 | 305
15:18:23 | 1.467 | 47.343 | 50.343 | 45.843 | 4.451 | 0.634 | 1.547 | 0 | 305
15:18:24 | 1.483 | 47.281 | 50.281 | 45.625 | 4.61 | 0.714 | 1.547 | 0 | 305
15:18:25 | 1.5 | 47.25 | 50.25 | 45.75 | 4.642 | 0.753 | 1.547 | 0 | 305
15:18:26 | 1.517 | 47.218 | 50.218 | 45.531 | 4.57 | 0.714 | 1.547 | 0 | 305
15:18:27 | 1.533 | 47.125 | 50.312 | 45.531 | 4.491 | 0.634 | 1.547 | 0 | 305
15:18:28 | 1.55 | 47 | 50 | 45.468 | 4.53 | 0.674 | 1.547 | 0 | 305
15:18:29 | 1.567 | 46.937 | 49.937 | 45.687 | 4.53 | 0.674 | 1.547 | 0 | 305
15:18:30 | 1.583 | 46.937 | 49.937 | 45.656 | 4.999 | 0.992 | 1.587 | 14 | 305
15:18:31 | 1.6 | 47.062 | 50.062 | 45.5 | 4.61 | 0.714 | 1.547 | 21 | 305
15:18:32 | 1.617 | 47.343 | 50.343 | 46.156 | 6.15 | 1.782 | 1.703 | 76 | 713
15:18:33 | 1.633 | 47.062 | 50.062 | 45.468 | 4.92 | 0.952 | 1.587 | 0 | 305
15:18:34 | 1.65 | 46.75 | 49.75 | 45.5 | 4.761 | 0.833 | 1.547 | 0 | 306
15:18:35 | 1.667 | 47.25 | 50.25 | 45.375 | 5.079 | 1.069 | 1.587 | 14 | 305
15:18:36 | 1.683 | 47.25 | 50.25 | 45.343 | 5.317 | 1.267 | 1.626 | 0 | 305
15:18:37 | 1.7 | 47.25 | 50.25 | 45.593 | 5.118 | 1.111 | 1.626 | 75 | 700
15:18:38 | 1.717 | 46.937 | 49.937 | 45.281 | 4.96 | 0.952 | 1.587 | 0 | 305
15:18:39 | 1.733 | 46.687 | 49.687 | 45.375 | 4.92 | 0.952 | 1.587 | 49 | 305
15:18:40 | 1.75 | 47.562 | 50.562 | 45.812 | 7.475 | 2.882 | 1.779 | 67 | 917
15:18:41 | 1.767 | 46.906 | 49.906 | 45.187 | 4.88 | 0.952 | 1.547 | 0 | 305
15:18:42 | 1.783 | 47.25 | 50.25 | 45.781 | 6.615 | 2.214 | 1.743 | 91 | 917
15:18:43 | 1.8 | 46.593 | 49.593 | 45.187 | 4.88 | 0.952 | 1.587 | 0 | 306
15:18:44 | 1.817 | 46.656 | 49.531 | 45.25 | 4.65 | 0.753 | 1.547 | 0 | 305
15:18:45 | 1.833 | 46.656 | 49.656 | 45.062 | 4.88 | 0.912 | 1.587 | 0 | 305
15:18:46 | 1.85 | 46.625 | 49.625 | 45.031 | 4.57 | 0.714 | 1.55 | 3 | 305
15:18:47 | 1.867 | 46.531 | 49.812 | 45 | 4.61 | 0.753 | 1.55 | 0 | 305
15:18:48 | 1.883 | 46.468 | 49.468 | 45.093 | 4.53 | 0.675 | 1.55 | 0 | 305
15:18:49 | 1.9 | 46.625 | 49.406 | 45.062 | 4.689 | 0.793 | 1.55 | 20 | 305
15:18:50 | 1.917 | 46.656 | 49.656 | 45.25 | 4.968 | 0.992 | 1.587 | 61 | 305
15:18:51 | 1.933 | 52.062 | 55.062 | 45.75 | 16.045 | 8.779 | 3.045 | 99 | 1005
15:18:52 | 1.95 | 54.843 | 57.843 | 46.593 | 20.444 | 11.154 | 4.646 | 99 | 1012
15:18:53 | 1.967 | 55.437 | 58.437 | 46.968 | 21.067 | 11.558 | 4.87 | 99 | 1006
15:18:54 | 1.983 | 56.218 | 59.218 | 47.125 | 21.26 | 11.635 | 4.909 | 99 | 1006
15:18:55 | 2 | 56.187 | 59.187 | 47.218 | 21.144 | 11.558 | 4.909 | 99 | 1009
15:18:56 | 2.017 | 56.843 | 59.843 | 47.437 | 21.222 | 11.596 | 4.909 | 99 | 1006
15:18:57 | 2.033 | 56.781 | 59.781 | 47.781 | 21.183 | 11.558 | 4.909 | 99 | 1006
15:18:58 | 2.05 | 57.218 | 60.218 | 47.812 | 21.338 | 11.654 | 4.939 | 99 | 1010
15:18:59 | 2.067 | 57.312 | 60.312 | 47.843 | 21.299 | 11.615 | 4.901 | 99 | 1008
15:19:00 | 2.083 | 57.281 | 60.281 | 47.875 | 21.299 | 11.596 | 4.862 | 99 | 1006
15:19:01 | 2.1 | 57.718 | 60.718 | 48 | 21.376 | 11.692 | 4.901 | 99 | 1009
15:19:02 | 2.117 | 57.968 | 60.968 | 48.093 | 21.376 | 11.654 | 4.939 | 99 | 1006
15:19:03 | 2.133 | 57.843 | 60.843 | 48.062 | 21.26 | 11.577 | 4.901 | 99 | 1009
15:19:04 | 2.15 | 58.156 | 61.156 | 48.406 | 21.376 | 11.692 | 4.939 | 99 | 1006
15:19:05 | 2.167 | 58.25 | 61.25 | 48.375 | 21.376 | 11.654 | 4.901 | 99 | 1012
15:19:06 | 2.183 | 58.656 | 61.656 | 48.437 | 21.338 | 11.654 | 4.939 | 99 | 1006
15:19:08 | 2.217 | 58.812 | 61.812 | 48.468 | 21.341 | 11.692 | 4.939 | 99 | 1007
15:19:09 | 2.233 | 58.937 | 61.937 | 48.5 | 21.341 | 11.692 | 4.939 | 99 | 1006
15:19:10 | 2.25 | 59.031 | 62.031 | 48.531 | 21.302 | 11.654 | 4.901 | 99 | 1009
15:19:11 | 2.267 | 59.093 | 62.093 | 48.906 | 21.379 | 11.73 | 4.939 | 99 | 1009
15:19:12 | 2.283 | 59.125 | 62.125 | 48.781 | 21.379 | 11.692 | 4.939 | 99 | 1009
15:19:13 | 2.3 | 59.156 | 62.156 | 48.906 | 21.302 | 11.692 | 4.939 | 99 | 1006
15:19:14 | 2.317 | 59.281 | 62.281 | 48.875 | 21.26 | 11.615 | 4.901 | 99 | 1007
15:19:15 | 2.333 | 59.468 | 62.468 | 49.031 | 21.341 | 11.692 | 4.939 | 99 | 1008
15:19:16 | 2.35 | 59.593 | 62.593 | 48.968 | 21.302 | 11.692 | 4.939 | 99 | 1007
15:19:17 | 2.367 | 59.562 | 62.562 | 49.062 | 21.264 | 11.654 | 4.901 | 99 | 1008
15:19:18 | 2.383 | 59.656 | 62.656 | 49 | 21.379 | 11.73 | 4.939 | 99 | 1009
15:19:19 | 2.4 | 59.468 | 62.468 | 49.312 | 21.418 | 11.692 | 4.939 | 99 | 1006
15:19:20 | 2.417 | 59.562 | 62.562 | 49.406 | 21.302 | 11.692 | 4.939 | 99 | 1005
15:19:21 | 2.433 | 59.593 | 62.593 | 49.218 | 21.418 | 11.73 | 4.939 | 99 | 1006
15:19:22 | 2.45 | 59.625 | 62.625 | 49.312 | 21.379 | 11.73 | 4.939 | 99 | 1010
15:19:23 | 2.467 | 59.843 | 62.843 | 49.593 | 21.302 | 11.692 | 4.939 | 99 | 1007
15:19:24 | 2.483 | 60.062 | 63.062 | 49.625 | 21.457 | 11.769 | 4.939 | 99 | 1008
15:19:25 | 2.5 | 59.937 | 62.937 | 49.406 | 21.379 | 11.692 | 4.939 | 99 | 1010
15:19:26 | 2.517 | 60.062 | 63.062 | 49.562 | 21.379 | 11.692 | 4.939 | 99 | 1010
15:19:27 | 2.533 | 59.781 | 62.781 | 49.625 | 21.418 | 11.73 | 4.939 | 99 | 1010
15:19:28 | 2.55 | 60.093 | 63.093 | 49.5 | 21.418 | 11.807 | 4.824 | 99 | 1011
15:19:29 | 2.567 | 60.343 | 63.343 | 49.593 | 21.264 | 11.692 | 4.824 | 99 | 1006
15:19:30 | 2.583 | 59.968 | 62.968 | 49.75 | 21.187 | 11.654 | 4.824 | 98 | 1006
15:19:31 | 2.6 | 60.281 | 63.281 | 49.718 | 21.302 | 11.73 | 4.862 | 99 | 1007
15:19:32 | 2.617 | 60.312 | 63.312 | 49.812 | 21.264 | 11.692 | 4.824 | 99 | 1006
15:19:33 | 2.633 | 60.25 | 63.25 | 49.718 | 21.187 | 11.692 | 4.824 | 99 | 1008
15:19:34 | 2.65 | 60.531 | 63.531 | 50.031 | 21.302 | 11.73 | 4.824 | 99 | 1006
15:19:35 | 2.667 | 60.375 | 63.375 | 49.75 | 21.302 | 11.692 | 4.824 | 99 | 1005
15:19:36 | 2.683 | 60.531 | 63.531 | 50.156 | 21.225 | 11.692 | 4.824 | 99 | 1008
15:19:37 | 2.7 | 60.5 | 63.5 | 50.062 | 21.302 | 11.769 | 4.824 | 99 | 1009
15:19:38 | 2.717 | 60.687 | 63.687 | 50.031 | 21.302 | 11.711 | 4.854 | 99 | 1007
15:19:39 | 2.733 | 60.531 | 63.531 | 49.875 | 21.225 | 11.692 | 4.824 | 99 | 1005
15:19:40 | 2.75 | 60.812 | 63.812 | 50 | 21.341 | 11.711 | 4.854 | 99 | 1005
15:19:41 | 2.767 | 60.906 | 63.906 | 50.343 | 21.302 | 11.711 | 4.862 | 99 | 1007
15:19:42 | 2.783 | 60.531 | 63.531 | 50.25 | 21.264 | 11.73 | 4.824 | 99 | 1009
15:19:43 | 2.8 | 60.531 | 63.531 | 50.187 | 21.225 | 11.692 | 4.824 | 99 | 1009
15:19:44 | 2.817 | 60.625 | 63.625 | 50.125 | 21.225 | 11.692 | 4.824 | 98 | 1009
15:19:45 | 2.833 | 60.781 | 63.781 | 50.5 | 21.264 | 11.692 | 4.816 | 98 | 1008
15:19:46 | 2.85 | 60.906 | 63.906 | 50.343 | 21.225 | 11.692 | 4.824 | 99 | 1007
15:19:47 | 2.867 | 60.906 | 63.906 | 50.593 | 21.341 | 11.749 | 4.816 | 99 | 1005
15:19:48 | 2.883 | 60.968 | 63.968 | 50.375 | 21.264 | 11.672 | 4.816 | 99 | 1004
15:19:49 | 2.9 | 60.968 | 63.968 | 50.343 | 21.225 | 11.672 | 4.816 | 99 | 1007
15:19:50 | 2.917 | 61 | 64 | 50.406 | 21.225 | 11.672 | 4.816 | 99 | 1008
15:19:51 | 2.933 | 61 | 64 | 50.25 | 21.341 | 11.672 | 4.816 | 99 | 1006
15:19:52 | 2.95 | 61.093 | 64.093 | 50.5 | 21.418 | 11.749 | 4.816 | 99 | 1008
15:19:53 | 2.967 | 61.156 | 64.156 | 50.468 | 21.302 | 11.711 | 4.816 | 99 | 1006
15:19:54 | 2.983 | 61.187 | 64.187 | 50.75 | 21.264 | 11.711 | 4.816 | 99 | 1008
15:19:55 | 3 | 61.437 | 64.437 | 50.687 | 21.341 | 11.711 | 4.854 | 99 | 1007
15:19:56 | 3.017 | 61.531 | 64.531 | 50.562 | 21.379 | 11.787 | 4.854 | 99 | 1006
15:19:57 | 3.033 | 61.468 | 64.468 | 50.625 | 21.341 | 11.711 | 4.854 | 99 | 1006
15:19:58 | 3.05 | 61.312 | 64.312 | 51.031 | 21.379 | 11.749 | 4.816 | 99 | 1009
15:19:59 | 3.067 | 61.093 | 64.093 | 50.656 | 20.294 | 11.02 | 4.669 | 99 | 1007
15:20:00 | 3.083 | 61 | 64 | 50.562 | 20.801 | 11.347 | 4.746 | 99 | 1008
15:20:01 | 3.1 | 61.312 | 64.312 | 50.75 | 21.379 | 11.749 | 4.854 | 99 | 1006
15:20:02 | 3.117 | 61.531 | 64.531 | 50.718 | 21.418 | 11.749 | 4.854 | 99 | 1009
15:20:03 | 3.133 | 61.281 | 64.281 | 50.875 | 21.341 | 11.749 | 4.854 | 99 | 1005
15:20:04 | 3.15 | 61.156 | 64.156 | 50.812 | 21.341 | 11.711 | 4.816 | 99 | 1007
15:20:05 | 3.167 | 60.937 | 63.937 | 50.781 | 21.148 | 11.615 | 4.777 | 99 | 1005
15:20:06 | 3.183 | 60.812 | 63.812 | 50.843 | 20.916 | 11.5 | 4.785 | 98 | 1005
15:20:07 | 3.2 | 61.062 | 64.062 | 50.875 | 20.955 | 11.462 | 4.785 | 98 | 1008
15:20:08 | 3.217 | 61.406 | 64.406 | 50.843 | 20.878 | 11.424 | 4.785 | 99 | 1004
15:20:09 | 3.233 | 61.687 | 64.687 | 50.937 | 21.071 | 11.577 | 4.777 | 99 | 1008
15:20:10 | 3.25 | 61.625 | 64.625 | 50.875 | 21.071 | 11.539 | 4.777 | 99 | 1007
15:20:11 | 3.267 | 61.5 | 64.5 | 51.281 | 21.109 | 11.558 | 4.816 | 99 | 1011
15:20:12 | 3.283 | 61.843 | 64.843 | 51.093 | 21.109 | 11.558 | 4.777 | 99 | 1007
15:20:13 | 3.3 | 61.562 | 64.562 | 51.156 | 21.071 | 11.577 | 4.777 | 99 | 1005
15:20:14 | 3.317 | 61.687 | 64.781 | 51.093 | 21.109 | 11.596 | 4.816 | 99 | 1006
15:20:15 | 3.333 | 61.875 | 64.875 | 51.375 | 21.148 | 11.558 | 4.777 | 99 | 1005
15:20:16 | 3.35 | 61.656 | 64.656 | 51.281 | 21.032 | 11.519 | 4.777 | 99 | 1012
15:20:17 | 3.367 | 61.843 | 64.843 | 51.125 | 21.109 | 11.596 | 4.816 | 99 | 1009
15:20:18 | 3.383 | 62.125 | 65.125 | 51.343 | 21.148 | 11.558 | 4.816 | 99 | 1005
15:20:20 | 3.417 | 61.843 | 64.843 | 51.25 | 21.071 | 11.558 | 4.777 | 99 | 1009
15:20:21 | 3.433 | 61.968 | 64.968 | 51.25 | 21.187 | 11.596 | 4.816 | 99 | 1010
15:20:22 | 3.45 | 61.875 | 64.875 | 51.218 | 21.187 | 11.596 | 4.816 | 99 | 1006
15:20:23 | 3.467 | 61.812 | 64.812 | 51.468 | 21.109 | 11.558 | 4.816 | 99 | 1007
15:20:24 | 3.483 | 62.062 | 65.062 | 51.375 | 21.225 | 11.634 | 4.816 | 99 | 1008
15:20:25 | 3.5 | 61.968 | 64.968 | 51.343 | 21.187 | 11.596 | 4.816 | 99 | 1006
15:20:26 | 3.517 | 62.062 | 65.062 | 51.343 | 21.148 | 11.596 | 4.816 | 99 | 1006
15:20:27 | 3.533 | 61.968 | 64.968 | 51.625 | 21.148 | 11.596 | 4.816 | 99 | 1006
15:20:28 | 3.55 | 61.968 | 64.968 | 51.562 | 21.148 | 11.596 | 4.816 | 99 | 1007
15:20:29 | 3.567 | 62.062 | 65.062 | 51.375 | 21.264 | 11.672 | 4.816 | 99 | 1005
15:20:30 | 3.583 | 62.031 | 65.031 | 51.406 | 21.302 | 11.672 | 4.816 | 99 | 1007
15:20:31 | 3.6 | 62.25 | 65.25 | 51.375 | 21.225 | 11.634 | 4.816 | 99 | 1006
15:20:32 | 3.617 | 62.406 | 65.406 | 51.656 | 21.148 | 11.634 | 4.816 | 99 | 1009
15:20:33 | 3.633 | 62.375 | 65.375 | 51.437 | 21.264 | 11.672 | 4.816 | 99 | 1006
15:20:34 | 3.65 | 62.343 | 65.343 | 51.468 | 21.225 | 11.634 | 4.816 | 99 | 1010
15:20:35 | 3.667 | 62.437 | 65.437 | 51.5 | 21.225 | 11.634 | 4.816 | 99 | 1009
15:20:36 | 3.683 | 62.5 | 65.5 | 51.687 | 21.267 | 11.672 | 4.816 | 99 | 1004
15:20:37 | 3.7 | 62.312 | 65.312 | 51.468 | 21.264 | 11.634 | 4.816 | 99 | 1008
15:20:38 | 3.717 | 62.343 | 65.375 | 51.812 | 21.264 | 11.672 | 4.816 | 99 | 1005
15:20:39 | 3.733 | 62.093 | 65.093 | 51.718 | 21.225 | 11.634 | 4.816 | 99 | 1004
15:20:40 | 3.75 | 62.343 | 65.343 | 51.5 | 21.264 | 11.711 | 4.854 | 99 | 1006
15:20:41 | 3.767 | 62.312 | 65.312 | 51.531 | 21.264 | 11.711 | 4.816 | 99 | 1008
15:20:42 | 3.783 | 62.406 | 65.406 | 51.906 | 21.225 | 11.672 | 4.816 | 99 | 1009
15:20:43 | 3.8 | 62.687 | 65.687 | 51.75 | 21.267 | 11.711 | 4.854 | 99 | 1008
15:20:44 | 3.817 | 62.593 | 65.593 | 51.718 | 21.228 | 11.634 | 4.816 | 99 | 1005
15:20:45 | 3.833 | 62.625 | 65.625 | 51.625 | 21.225 | 11.634 | 4.816 | 99 | 1006
15:20:46 | 3.85 | 62.468 | 65.468 | 51.656 | 21.341 | 11.711 | 4.854 | 99 | 1005
15:20:47 | 3.867 | 62.468 | 65.468 | 51.968 | 21.421 | 11.826 | 4.816 | 99 | 1008
15:20:48 | 3.883 | 62.468 | 65.468 | 51.781 | 21.344 | 11.749 | 4.854 | 99 | 1007
15:20:49 | 3.9 | 62.468 | 65.468 | 51.75 | 21.267 | 11.711 | 4.854 | 99 | 1009
15:20:50 | 3.917 | 62.468 | 65.468 | 51.687 | 21.267 | 11.711 | 4.854 | 99 | 1008
15:20:51 | 3.933 | 62.75 | 65.468 | 51.937 | 21.267 | 11.711 | 4.854 | 99 | 1005
15:20:52 | 3.95 | 62.718 | 65.718 | 51.968 | 21.305 | 11.711 | 4.854 | 99 | 1006
15:20:53 | 3.967 | 62.718 | 65.718 | 52.218 | 21.344 | 11.749 | 4.854 | 99 | 1005
15:20:54 | 3.983 | 62.625 | 65.625 | 51.937 | 21.344 | 11.749 | 4.854 | 99 | 1005
15:20:55 | 4 | 62.812 | 65.812 | 51.906 | 21.383 | 11.787 | 4.854 | 99 | 1008
15:20:56 | 4.017 | 62.625 | 65.75 | 51.843 | 21.305 | 11.749 | 4.854 | 99 | 1005
15:20:57 | 4.033 | 62.593 | 65.593 | 51.906 | 21.344 | 11.749 | 4.854 | 99 | 1007
15:20:58 | 4.05 | 62.562 | 65.562 | 52.062 | 21.383 | 11.826 | 4.854 | 99 | 1006
15:20:59 | 4.067 | 62.968 | 65.968 | 51.843 | 21.344 | 11.749 | 4.854 | 99 | 1007
15:21:00 | 4.083 | 62.718 | 65.718 | 52.062 | 21.344 | 11.749 | 4.854 | 99 | 1007
15:21:01 | 4.1 | 62.968 | 65.968 | 51.937 | 21.383 | 11.787 | 4.854 | 99 | 1008
15:21:02 | 4.117 | 63 | 66 | 52 | 21.383 | 11.749 | 4.854 | 99 | 1008
15:21:03 | 4.133 | 62.718 | 65.718 | 51.968 | 21.383 | 11.749 | 4.854 | 99 | 1005
15:21:04 | 4.15 | 62.625 | 65.625 | 52.062 | 21.344 | 11.711 | 4.854 | 99 | 1005
15:21:05 | 4.167 | 62.781 | 65.781 | 52 | 21.344 | 11.749 | 4.854 | 99 | 1003
15:21:06 | 4.183 | 62.937 | 65.937 | 52 | 21.383 | 11.749 | 4.854 | 99 | 1007
15:21:07 | 4.2 | 62.843 | 65.812 | 52.125 | 21.383 | 11.787 | 4.854 | 99 | 1006
15:21:08 | 4.217 | 62.812 | 65.812 | 51.968 | 21.344 | 11.749 | 4.854 | 99 | 1006
15:21:09 | 4.233 | 62.75 | 65.75 | 52 | 21.344 | 11.749 | 4.854 | 99 | 1008
15:21:10 | 4.25 | 62.906 | 65.906 | 52.25 | 21.421 | 11.749 | 4.854 | 99 | 1012
15:21:11 | 4.267 | 63.125 | 66.125 | 52.093 | 21.421 | 11.787 | 4.854 | 99 | 1008
15:21:12 | 4.283 | 63.156 | 66.156 | 52 | 21.383 | 11.768 | 4.854 | 99 | 1007
15:21:13 | 4.3 | 63.093 | 66.093 | 51.906 | 21.383 | 11.787 | 4.854 | 99 | 1008
15:21:14 | 4.317 | 63.125 | 66.125 | 52.312 | 21.383 | 11.787 | 4.854 | 99 | 1009
15:21:15 | 4.333 | 62.906 | 65.906 | 52.156 | 21.383 | 11.787 | 4.854 | 99 | 1008
15:21:16 | 4.35 | 62.968 | 65.968 | 52.031 | 21.421 | 11.768 | 4.854 | 99 | 1006
15:21:17 | 4.367 | 62.968 | 65.968 | 52.312 | 21.421 | 11.768 | 4.854 | 99 | 1008
15:21:18 | 4.383 | 63.125 | 66.125 | 51.906 | 21.421 | 11.768 | 4.854 | 99 | 1008
15:21:19 | 4.4 | 62.843 | 65.843 | 52.25 | 21.421 | 11.749 | 4.854 | 99 | 1007
15:21:20 | 4.417 | 62.062 | 65.062 | 52.031 | 21.19 | 11.596 | 4.816 | 99 | 1009
15:21:21 | 4.433 | 62.406 | 65.406 | 52.031 | 21.032 | 11.519 | 4.777 | 98 | 1009
15:21:22 | 4.45 | 62.468 | 65.468 | 52.031 | 21.151 | 11.596 | 4.816 | 98 | 1006
15:21:23 | 4.467 | 62.5 | 65.5 | 52.25 | 21.109 | 11.519 | 4.777 | 99 | 1006
15:21:24 | 4.483 | 62.687 | 65.687 | 52.093 | 21.071 | 11.481 | 4.777 | 99 | 1006
15:21:25 | 4.5 | 62.718 | 65.718 | 52.093 | 21.113 | 11.596 | 4.816 | 99 | 1007
15:21:26 | 4.517 | 62.656 | 65.656 | 52.062 | 21.113 | 11.558 | 4.816 | 99 | 1007
15:21:27 | 4.533 | 62.687 | 65.687 | 52.406 | 21.113 | 11.596 | 4.777 | 99 | 1008
15:21:28 | 4.55 | 62.625 | 65.625 | 52.281 | 21.151 | 11.596 | 4.777 | 99 | 1007
15:21:29 | 4.567 | 62.781 | 65.781 | 52.25 | 21.074 | 11.596 | 4.816 | 99 | 1008
15:21:30 | 4.583 | 62.937 | 65.937 | 52.125 | 21.113 | 11.596 | 4.816 | 99 | 1004
15:21:31 | 4.6 | 62.968 | 65.968 | 52.156 | 21.19 | 11.634 | 4.816 | 99 | 1004
15:21:33 | 4.633 | 62.687 | 65.687 | 52.25 | 21.151 | 11.596 | 4.816 | 99 | 1006
15:21:34 | 4.65 | 62.906 | 65.906 | 52.187 | 21.113 | 11.558 | 4.816 | 98 | 1005
15:21:35 | 4.667 | 62.875 | 65.875 | 52.093 | 21.074 | 11.558 | 4.777 | 98 | 1005
15:21:36 | 4.683 | 62.718 | 65.718 | 52.187 | 21.074 | 11.558 | 4.777 | 98 | 1008
15:21:37 | 4.7 | 62.656 | 65.656 | 52.25 | 21.074 | 11.596 | 4.777 | 99 | 1003
15:21:38 | 4.717 | 62.875 | 65.875 | 52.25 | 21.113 | 11.558 | 4.816 | 99 | 1008
15:21:39 | 4.733 | 62.937 | 65.937 | 52.281 | 21.151 | 11.596 | 4.816 | 99 | 1006
15:21:40 | 4.75 | 63 | 66 | 52.093 | 21.151 | 11.596 | 4.816 | 99 | 1006
15:21:41 | 4.767 | 62.875 | 65.875 | 52.312 | 21.074 | 11.596 | 4.816 | 99 | 1008
15:21:42 | 4.783 | 62.812 | 65.812 | 52.218 | 21.151 | 11.596 | 4.816 | 99 | 1008
15:21:43 | 4.8 | 63.156 | 66.156 | 52.156 | 21.151 | 11.634 | 4.816 | 99 | 1006
15:21:44 | 4.817 | 63.093 | 66.093 | 52.25 | 21.19 | 11.634 | 4.816 | 99 | 1007
15:21:45 | 4.833 | 63.125 | 66.125 | 52.218 | 21.19 | 11.634 | 4.816 | 99 | 1006
15:21:46 | 4.85 | 62.906 | 65.906 | 52.312 | 21.537 | 11.768 | 4.808 | 99 | 1005
15:21:47 | 4.867 | 62.968 | 65.968 | 52.218 | 21.575 | 11.768 | 4.808 | 99 | 1005
15:21:48 | 4.883 | 62.843 | 65.843 | 52.218 | 21.652 | 11.768 | 4.808 | 99 | 1004
15:21:49 | 4.9 | 62.937 | 65.937 | 52.218 | 21.575 | 11.768 | 4.808 | 99 | 1007
15:21:50 | 4.917 | 62.968 | 65.968 | 52.187 | 21.228 | 11.672 | 4.816 | 99 | 1006
15:21:51 | 4.933 | 62.968 | 65.968 | 52.25 | 21.19 | 11.672 | 4.816 | 99 | 1007
15:21:52 | 4.95 | 62.812 | 65.812 | 52.281 | 21.19 | 11.634 | 4.816 | 99 | 1008
15:21:53 | 4.967 | 62.781 | 65.781 | 52.187 | 21.19 | 11.634 | 4.816 | 99 | 1004
15:21:54 | 4.983 | 62.75 | 65.75 | 52.281 | 21.151 | 11.672 | 4.816 | 99 | 1009
15:21:55 | 5 | 62.812 | 65.812 | 52.218 | 21.267 | 11.711 | 4.816 | 98 | 1006
15:21:56 | 5.017 | 62.843 | 65.843 | 52.406 | 21.228 | 11.672 | 4.816 | 98 | 1006
15:21:57 | 5.033 | 63.281 | 66.281 | 52.281 | 21.228 | 11.672 | 4.816 | 99 | 1006
15:21:58 | 5.05 | 63.406 | 66.406 | 52.375 | 21.228 | 11.634 | 4.854 | 99 | 1006
15:21:59 | 5.067 | 63.281 | 66.281 | 52.281 | 21.305 | 11.711 | 4.854 | 99 | 1004
15:22:00 | 5.083 | 63.281 | 66.281 | 52.281 | 21.228 | 11.634 | 4.816 | 99 | 1006
15:22:01 | 5.1 | 63.062 | 66.062 | 52.437 | 21.267 | 11.672 | 4.816 | 99 | 1007
15:22:02 | 5.117 | 63.125 | 66.125 | 52.343 | 21.19 | 11.672 | 4.854 | 99 | 1005
15:22:03 | 5.133 | 63.218 | 66.218 | 52.25 | 21.267 | 11.672 | 4.816 | 99 | 1007
15:22:04 | 5.15 | 63.031 | 66.031 | 52.25 | 21.267 | 11.672 | 4.816 | 99 | 1008
15:22:05 | 5.167 | 63.125 | 66.125 | 52.5 | 21.267 | 11.672 | 4.816 | 99 | 1004
15:22:06 | 5.183 | 63.281 | 66.281 | 52.406 | 21.267 | 11.711 | 4.816 | 99 | 1004
15:22:07 | 5.2 | 63.25 | 66.25 | 52.375 | 21.267 | 11.672 | 4.854 | 99 | 1005
15:22:08 | 5.217 | 63.125 | 66.125 | 52.343 | 21.344 | 11.691 | 4.846 | 99 | 1006
15:22:09 | 5.233 | 63.281 | 66.281 | 52.531 | 21.267 | 11.691 | 4.854 | 99 | 1008
15:22:10 | 5.25 | 63.218 | 66.218 | 52.343 | 21.305 | 11.711 | 4.854 | 99 | 1005
15:22:11 | 5.267 | 63.531 | 66.531 | 52.5 | 21.383 | 11.729 | 4.854 | 99 | 1009
15:22:12 | 5.283 | 63.281 | 66.281 | 52.375 | 21.344 | 11.749 | 4.854 | 99 | 1007
15:22:13 | 5.3 | 63.343 | 66.187 | 52.406 | 21.344 | 11.749 | 4.854 | 99 | 1005
15:22:14 | 5.317 | 63.25 | 66.25 | 52.343 | 21.344 | 11.729 | 4.846 | 99 | 1006
15:22:15 | 5.333 | 63.281 | 66.281 | 52.625 | 21.305 | 11.711 | 4.854 | 99 | 1006
15:22:16 | 5.35 | 63.218 | 66.218 | 52.375 | 21.305 | 11.749 | 4.854 | 99 | 1006
15:22:17 | 5.367 | 63.406 | 66.406 | 52.406 | 21.305 | 11.749 | 4.854 | 99 | 1009
15:22:18 | 5.383 | 63.187 | 66.187 | 52.312 | 21.344 | 11.729 | 4.846 | 99 | 1009
15:22:19 | 5.4 | 63.312 | 66.312 | 52.281 | 21.344 | 11.691 | 4.854 | 99 | 1011
15:22:20 | 5.417 | 63.281 | 66.281 | 52.281 | 21.344 | 11.691 | 4.854 | 99 | 1005
15:22:21 | 5.433 | 63.187 | 66.187 | 52.312 | 21.383 | 11.729 | 4.846 | 99 | 1003
15:22:22 | 5.45 | 63.281 | 66.281 | 52.562 | 21.344 | 11.729 | 4.854 | 99 | 1006
15:22:23 | 5.467 | 63.25 | 66.25 | 52.406 | 21.383 | 11.729 | 4.846 | 99 | 1006
15:22:24 | 5.483 | 63.343 | 66.343 | 52.406 | 21.383 | 11.768 | 4.846 | 99 | 1005
15:22:25 | 5.5 | 63.25 | 66.25 | 52.5 | 21.344 | 11.729 | 4.854 | 99 | 1007
15:22:26 | 5.517 | 63.218 | 66.218 | 52.625 | 21.344 | 11.729 | 4.846 | 99 | 1005
15:22:27 | 5.533 | 63.375 | 66.375 | 52.468 | 21.383 | 11.729 | 4.846 | 99 | 1006
15:22:28 | 5.55 | 63.062 | 66.062 | 52.343 | 21.46 | 11.882 | 4.846 | 99 | 1005
15:22:29 | 5.567 | 63.5 | 66.5 | 52.562 | 21.344 | 11.729 | 4.846 | 99 | 1005
15:22:30 | 5.583 | 63.437 | 66.437 | 52.406 | 21.383 | 11.806 | 4.846 | 99 | 1006
15:22:31 | 5.6 | 63.437 | 66.437 | 52.593 | 21.383 | 11.768 | 4.846 | 99 | 1005
15:22:32 | 5.617 | 63.093 | 66.093 | 52.343 | 21.383 | 11.768 | 4.846 | 99 | 1007
15:22:33 | 5.633 | 63.468 | 66.468 | 52.437 | 21.383 | 11.806 | 4.846 | 99 | 1004
15:22:34 | 5.65 | 62.781 | 65.781 | 52.437 | 21.344 | 11.729 | 4.846 | 99 | 1009
15:22:35 | 5.667 | 62.656 | 65.656 | 52.593 | 21.537 | 11.92 | 4.846 | 99 | 1007
15:22:36 | 5.683 | 62.468 | 65.468 | 52.468 | 21.151 | 11.634 | 4.777 | 98 | 1007
15:22:37 | 5.7 | 62.906 | 65.906 | 52.437 | 21.614 | 11.959 | 4.808 | 99 | 1007
15:22:38 | 5.717 | 62.625 | 65.687 | 52.375 | 21.691 | 11.997 | 4.808 | 99 | 1009
15:22:39 | 5.733 | 62.843 | 65.843 | 52.687 | 21.768 | 11.997 | 4.808 | 99 | 1004
15:22:40 | 5.75 | 62.468 | 65.468 | 52.562 | 21.691 | 11.997 | 4.808 | 99 | 1006
15:22:41 | 5.767 | 62.875 | 65.875 | 52.437 | 21.498 | 11.577 | 4.808 | 99 | 1007
15:22:42 | 5.783 | 62.75 | 65.75 | 52.375 | 21.46 | 11.538 | 4.808 | 99 | 1010
15:22:43 | 5.8 | 63.062 | 66.062 | 52.437 | 21.614 | 11.615 | 4.808 | 99 | 1008
15:22:45 | 5.833 | 63 | 66 | 52.437 | 21.691 | 11.615 | 4.846 | 99 | 1007
15:22:46 | 5.85 | 63.343 | 66.343 | 52.375 | 21.498 | 11.5 | 4.808 | 99 | 1007
15:22:47 | 5.867 | 63.437 | 66.437 | 52.593 | 21.383 | 11.577 | 4.808 | 99 | 1005
15:22:48 | 5.883 | 62.843 | 65.843 | 52.656 | 21.305 | 11.711 | 4.769 | 99 | 1008
15:22:49 | 5.9 | 63.093 | 66.093 | 52.562 | 21.19 | 11.615 | 4.816 | 99 | 1004
15:22:50 | 5.917 | 63.218 | 66.218 | 52.625 | 21.151 | 11.596 | 4.816 | 99 | 1006
15:22:51 | 5.933 | 63.25 | 66.25 | 52.5 | 21.305 | 11.653 | 4.846 | 99 | 1006
15:22:52 | 5.95 | 63.593 | 66.593 | 52.375 | 21.267 | 11.672 | 4.808 | 99 | 1006
15:22:53 | 5.967 | 63.437 | 66.437 | 52.75 | 21.305 | 11.729 | 4.808 | 99 | 1007
15:22:54 | 5.983 | 63.437 | 66.437 | 52.593 | 21.305 | 11.729 | 4.846 | 99 | 1004
15:22:55 | 6 | 63.25 | 66.25 | 52.437 | 21.228 | 11.653 | 4.816 | 99 | 1009
15:22:56 | 6.017 | 63.5 | 66.5 | 52.375 | 21.305 | 11.691 | 4.846 | 99 | 1006
15:22:57 | 6.033 | 63.125 | 66.125 | 52.531 | 21.19 | 11.634 | 4.808 | 99 | 1006
15:22:58 | 6.05 | 63.156 | 66.375 | 52.625 | 21.228 | 11.653 | 4.808 | 99 | 1005
15:22:59 | 6.067 | 63.187 | 66.187 | 52.5 | 21.267 | 11.653 | 4.808 | 99 | 1004
15:23:00 | 6.083 | 63.281 | 66.281 | 52.5 | 21.305 | 11.672 | 4.808 | 99 | 1005
15:23:01 | 6.1 | 63.25 | 66.25 | 52.562 | 21.228 | 11.672 | 4.808 | 99 | 1009
15:23:02 | 6.117 | 63.125 | 66.125 | 52.468 | 21.267 | 11.711 | 4.808 | 99 | 1008
15:23:03 | 6.133 | 63.031 | 66.031 | 52.531 | 21.344 | 11.768 | 4.846 | 99 | 1008
15:23:04 | 6.15 | 63.093 | 66.093 | 52.812 | 21.267 | 11.672 | 4.808 | 99 | 1005
15:23:05 | 6.167 | 63.625 | 66.625 | 52.5 | 21.267 | 11.691 | 4.846 | 99 | 1007
15:23:06 | 6.183 | 63.437 | 66.437 | 52.437 | 21.267 | 11.691 | 4.846 | 99 | 1002
15:23:07 | 6.2 | 63.468 | 66.468 | 52.468 | 21.267 | 11.653 | 4.808 | 99 | 1008
15:23:08 | 6.217 | 63.562 | 66.562 | 52.812 | 21.267 | 11.691 | 4.808 | 99 | 1009
15:23:09 | 6.233 | 63.562 | 66.562 | 52.437 | 21.267 | 11.691 | 4.846 | 99 | 1007
15:23:10 | 6.25 | 63.531 | 66.531 | 52.5 | 21.305 | 11.729 | 4.846 | 99 | 1009
15:23:11 | 6.267 | 63.437 | 66.437 | 52.656 | 21.267 | 11.653 | 4.846 | 99 | 1005
15:23:12 | 6.283 | 63.5 | 66.5 | 52.625 | 21.305 | 11.691 | 4.846 | 99 | 1005
15:23:13 | 6.3 | 63.406 | 66.406 | 52.468 | 21.383 | 11.768 | 4.846 | 99 | 1005
15:23:14 | 6.317 | 63.312 | 66.312 | 52.468 | 21.344 | 11.729 | 4.846 | 99 | 1009
15:23:15 | 6.333 | 63.375 | 66.375 | 52.843 | 21.383 | 11.729 | 4.846 | 99 | 1008
15:23:16 | 6.35 | 63.375 | 66.468 | 52.593 | 21.344 | 11.691 | 4.846 | 99 | 1008
15:23:17 | 6.367 | 63.125 | 66.125 | 52.531 | 21.383 | 11.729 | 4.846 | 99 | 1008
15:23:18 | 6.383 | 63.281 | 66.281 | 52.5 | 21.305 | 11.691 | 4.846 | 99 | 1005
15:23:19 | 6.4 | 63.218 | 66.218 | 52.812 | 21.305 | 11.729 | 4.846 | 99 | 1006
15:23:20 | 6.417 | 63.312 | 66.312 | 52.625 | 21.729 | 12.035 | 4.846 | 99 | 1005
15:23:21 | 6.433 | 63.218 | 66.218 | 52.5 | 21.498 | 11.844 | 4.846 | 99 | 1006
15:23:22 | 6.45 | 63.125 | 66.125 | 52.75 | 21.421 | 11.768 | 4.846 | 99 | 1009
15:23:23 | 6.467 | 63.531 | 66.531 | 52.531 | 21.267 | 11.691 | 4.846 | 99 | 1006
15:23:24 | 6.483 | 63.375 | 66.375 | 52.468 | 21.267 | 11.691 | 4.846 | 98 | 1008
15:23:25 | 6.5 | 63.437 | 66.437 | 52.531 | 21.267 | 11.691 | 4.846 | 98 | 1007
15:23:26 | 6.517 | 63.437 | 66.437 | 52.812 | 21.267 | 11.653 | 4.808 | 99 | 1004
15:23:27 | 6.533 | 63.562 | 66.562 | 52.531 | 21.344 | 11.691 | 4.846 | 99 | 1007
15:23:28 | 6.55 | 63.437 | 66.437 | 52.781 | 21.305 | 11.691 | 4.846 | 99 | 1007
15:23:29 | 6.567 | 63.281 | 66.281 | 52.687 | 21.305 | 11.691 | 4.846 | 99 | 1004
15:23:30 | 6.583 | 63.5 | 66.5 | 52.593 | 21.305 | 11.729 | 4.846 | 99 | 1005
15:23:31 | 6.6 | 63.406 | 66.406 | 52.5 | 21.305 | 11.691 | 4.846 | 99 | 1006
15:23:32 | 6.617 | 63.406 | 66.406 | 52.875 | 21.344 | 11.729 | 4.846 | 99 | 1008
15:23:33 | 6.633 | 63.437 | 66.437 | 52.625 | 21.344 | 11.729 | 4.846 | 99 | 1008
15:23:34 | 6.65 | 63.437 | 66.437 | 52.656 | 21.344 | 11.729 | 4.846 | 99 | 1008
15:23:35 | 6.667 | 63.437 | 66.437 | 52.5 | 21.305 | 11.691 | 4.846 | 99 | 1006
15:23:36 | 6.683 | 63.406 | 66.406 | 52.687 | 21.344 | 11.729 | 4.846 | 99 | 1008
15:23:37 | 6.7 | 63.312 | 66.312 | 52.656 | 21.344 | 11.691 | 4.846 | 99 | 1006
15:23:38 | 6.717 | 63.437 | 66.437 | 52.562 | 21.305 | 11.691 | 4.846 | 99 | 1005
15:23:39 | 6.733 | 63.437 | 66.437 | 52.781 | 21.344 | 11.729 | 4.846 | 99 | 1007
15:23:40 | 6.75 | 63.375 | 66.375 | 52.593 | 21.383 | 11.768 | 4.846 | 99 | 1006
15:23:41 | 6.767 | 63.218 | 66.218 | 52.531 | 21.344 | 11.729 | 4.846 | 99 | 1005
15:23:42 | 6.783 | 63.625 | 66.625 | 52.562 | 21.383 | 11.768 | 4.846 | 99 | 1008
15:23:43 | 6.8 | 63.625 | 66.625 | 52.812 | 21.344 | 11.729 | 4.846 | 99 | 1004
15:23:44 | 6.817 | 63.718 | 66.718 | 52.718 | 21.383 | 11.729 | 4.846 | 99 | 1005
15:23:45 | 6.833 | 63.531 | 66.531 | 52.531 | 21.421 | 11.768 | 4.846 | 99 | 1011
15:23:46 | 6.85 | 63.25 | 66.25 | 52.625 | 21.344 | 11.729 | 4.846 | 99 | 1015
15:23:47 | 6.867 | 63.593 | 66.593 | 52.593 | 21.383 | 11.729 | 4.846 | 98 | 1006
15:23:48 | 6.883 | 63.281 | 66.281 | 52.781 | 21.77 | 12.035 | 4.846 | 99 | 1010
15:23:49 | 6.9 | 63.468 | 66.468 | 52.656 | 21.383 | 11.768 | 4.846 | 99 | 1008
15:23:50 | 6.917 | 63.406 | 66.406 | 52.656 | 21.383 | 11.729 | 4.846 | 99 | 1007
15:23:51 | 6.933 | 63.437 | 66.437 | 52.531 | 21.383 | 11.691 | 4.846 | 99 | 1006
15:23:52 | 6.95 | 63.312 | 66.312 | 52.812 | 21.421 | 11.768 | 4.846 | 99 | 1009
15:23:53 | 6.967 | 63.156 | 66.156 | 52.687 | 21.344 | 11.729 | 4.846 | 99 | 1007
15:23:54 | 6.983 | 62.718 | 65.718 | 52.593 | 21.151 | 11.596 | 4.808 | 98 | 1011
15:23:55 | 7 | 62.687 | 65.687 | 52.593 | 20.959 | 11.481 | 4.777 | 98 | 1003
15:23:56 | 7.017 | 62.875 | 65.875 | 52.781 | 20.959 | 11.481 | 4.777 | 98 | 1006
15:23:57 | 7.033 | 62.906 | 65.906 | 52.75 | 21.036 | 11.481 | 4.777 | 98 | 1008
15:23:58 | 7.05 | 63.093 | 66.093 | 52.843 | 21.228 | 11.672 | 4.808 | 99 | 1009
15:24:00 | 7.083 | 63 | 66 | 52.781 | 21.036 | 11.558 | 4.769 | 99 | 1009
15:24:01 | 7.1 | 63.031 | 66.031 | 52.656 | 21.036 | 11.519 | 4.816 | 99 | 1007
15:24:02 | 7.117 | 63.156 | 66.156 | 52.593 | 21.113 | 11.558 | 4.769 | 99 | 1006
15:24:03 | 7.133 | 63.218 | 66.437 | 52.562 | 21.151 | 11.577 | 4.808 | 99 | 1006
15:24:04 | 7.15 | 63.093 | 66.093 | 52.562 | 21.151 | 11.577 | 4.808 | 99 | 1006
15:24:05 | 7.167 | 63.406 | 66.406 | 52.5 | 21.267 | 11.691 | 4.808 | 99 | 1008
15:24:06 | 7.183 | 63.312 | 66.312 | 52.812 | 21.151 | 11.538 | 4.808 | 99 | 1008
15:24:07 | 7.2 | 63.156 | 66.156 | 52.625 | 21.151 | 11.577 | 4.808 | 99 | 1008
15:24:08 | 7.217 | 63.468 | 66.468 | 52.75 | 21.151 | 11.615 | 4.808 | 99 | 1008
15:24:09 | 7.233 | 63.437 | 66.437 | 52.687 | 21.113 | 11.634 | 4.816 | 99 | 1006
15:24:10 | 7.25 | 63.312 | 66.312 | 52.781 | 21.151 | 11.615 | 4.808 | 99 | 1007
15:24:11 | 7.267 | 63.375 | 66.375 | 52.687 | 21.228 | 11.653 | 4.808 | 99 | 1007
15:24:12 | 7.283 | 63.343 | 66.343 | 52.656 | 21.151 | 11.653 | 4.808 | 99 | 1009
15:24:13 | 7.3 | 63.281 | 66.281 | 52.593 | 21.267 | 11.653 | 4.846 | 99 | 1005
15:24:14 | 7.317 | 63.781 | 66.781 | 52.937 | 21.228 | 11.653 | 4.846 | 99 | 1009
15:24:15 | 7.333 | 63.437 | 66.437 | 52.75 | 21.305 | 11.691 | 4.846 | 99 | 1006
15:24:16 | 7.35 | 63.406 | 66.406 | 52.593 | 21.305 | 11.691 | 4.846 | 99 | 1009
15:24:17 | 7.367 | 63.468 | 66.468 | 52.75 | 21.305 | 11.729 | 4.846 | 99 | 1005
15:24:18 | 7.383 | 63.281 | 66.281 | 52.593 | 21.228 | 11.691 | 4.846 | 99 | 1004
15:24:19 | 7.4 | 63.281 | 66.281 | 52.625 | 21.267 | 11.691 | 4.846 | 99 | 1009
15:24:20 | 7.417 | 63.531 | 66.531 | 52.687 | 21.344 | 11.691 | 4.846 | 99 | 1006
15:24:21 | 7.433 | 63.656 | 66.656 | 52.812 | 21.305 | 11.691 | 4.846 | 99 | 1007
15:24:22 | 7.45 | 63.718 | 66.718 | 52.687 | 21.267 | 11.691 | 4.846 | 99 | 1005
15:24:23 | 7.467 | 63.562 | 66.562 | 52.718 | 21.305 | 11.729 | 4.846 | 99 | 1009
15:24:24 | 7.483 | 63.687 | 66.687 | 52.781 | 21.344 | 11.729 | 4.846 | 99 | 1005
15:24:25 | 7.5 | 63.437 | 66.437 | 52.937 | 21.344 | 11.691 | 4.846 | 99 | 1005
15:24:26 | 7.517 | 63.281 | 66.281 | 52.781 | 21.383 | 11.729 | 4.846 | 99 | 1007
15:24:27 | 7.533 | 63.656 | 66.656 | 52.625 | 21.421 | 11.768 | 4.846 | 99 | 1008
15:24:28 | 7.55 | 63.625 | 66.625 | 52.843 | 21.344 | 11.729 | 4.846 | 99 | 1005
15:24:29 | 7.567 | 63.468 | 66.468 | 52.718 | 21.421 | 11.768 | 4.846 | 99 | 1007
15:24:30 | 7.583 | 63.625 | 66.625 | 52.687 | 21.344 | 11.729 | 4.846 | 99 | 1005
15:24:31 | 7.6 | 63.5 | 66.5 | 52.625 | 21.344 | 11.729 | 4.846 | 99 | 1008
15:24:32 | 7.617 | 63.468 | 66.468 | 52.687 | 21.344 | 11.729 | 4.846 | 99 | 1006
15:24:33 | 7.633 | 63.656 | 66.656 | 52.687 | 21.305 | 11.691 | 4.846 | 99 | 1006
15:24:34 | 7.65 | 63.562 | 66.562 | 52.812 | 21.305 | 11.691 | 4.846 | 99 | 1008
15:24:35 | 7.667 | 63.468 | 66.468 | 52.843 | 21.344 | 11.729 | 4.846 | 99 | 1009
15:24:36 | 7.683 | 63.437 | 66.437 | 52.687 | 21.383 | 11.729 | 4.846 | 99 | 1007
15:24:37 | 7.7 | 63.437 | 66.437 | 52.656 | 21.344 | 11.691 | 4.846 | 99 | 1009
15:24:38 | 7.717 | 63.656 | 66.5 | 52.906 | 21.383 | 11.768 | 4.846 | 99 | 1007
15:24:39 | 7.733 | 63.718 | 66.718 | 52.843 | 21.421 | 11.768 | 4.846 | 99 | 1008
15:24:40 | 7.75 | 63.531 | 66.531 | 52.718 | 21.383 | 11.729 | 4.846 | 99 | 1006
15:24:41 | 7.767 | 63.562 | 66.562 | 52.812 | 21.383 | 11.729 | 4.846 | 99 | 1006
15:24:42 | 7.783 | 63.437 | 66.437 | 52.781 | 21.383 | 11.768 | 4.846 | 99 | 1006
15:24:43 | 7.8 | 63.468 | 66.468 | 52.687 | 21.383 | 11.768 | 4.846 | 99 | 1006
15:24:44 | 7.817 | 63.593 | 66.437 | 52.781 | 21.383 | 11.768 | 4.846 | 99 | 1008
15:24:45 | 7.833 | 63.656 | 66.656 | 52.875 | 21.421 | 11.768 | 4.846 | 99 | 1006
15:24:46 | 7.85 | 63.75 | 66.75 | 52.812 | 21.421 | 11.806 | 4.846 | 99 | 1009
15:24:47 | 7.867 | 63.593 | 66.593 | 52.656 | 21.385 | 11.806 | 4.884 | 99 | 1006
15:24:48 | 7.883 | 63.531 | 66.531 | 52.718 | 21.498 | 11.844 | 4.808 | 99 | 1009
15:24:49 | 7.9 | 63.531 | 66.531 | 52.937 | 21.421 | 11.768 | 4.846 | 99 | 1005
15:24:50 | 7.917 | 63.468 | 66.468 | 52.906 | 21.46 | 11.844 | 4.846 | 99 | 1010
15:24:51 | 7.933 | 63.562 | 66.562 | 52.781 | 21.383 | 11.768 | 4.846 | 99 | 1009
15:24:52 | 7.95 | 63.562 | 66.562 | 52.656 | 21.421 | 11.806 | 4.884 | 99 | 1005
15:24:53 | 7.967 | 63.593 | 66.593 | 52.593 | 21.46 | 11.806 | 4.846 | 99 | 1007
15:24:54 | 7.983 | 63.5 | 66.5 | 52.906 | 21.46 | 11.806 | 4.884 | 99 | 1005
15:24:55 | 8 | 63.468 | 66.468 | 52.718 | 21.46 | 11.806 | 4.846 | 99 | 1007
15:24:56 | 8.017 | 63.625 | 66.625 | 52.75 | 21.46 | 11.806 | 4.884 | 99 | 1005
15:24:57 | 8.033 | 63.531 | 66.531 | 52.718 | 21.421 | 11.768 | 4.884 | 99 | 1006
15:24:58 | 8.05 | 63.437 | 66.437 | 52.718 | 21.383 | 11.768 | 4.846 | 99 | 1005
15:24:59 | 8.067 | 63.437 | 66.437 | 52.625 | 21.498 | 11.806 | 4.884 | 99 | 1005
15:25:00 | 8.083 | 63.437 | 66.437 | 52.937 | 21.421 | 11.768 | 4.846 | 99 | 1004
15:25:01 | 8.1 | 63.531 | 66.531 | 52.812 | 21.46 | 11.806 | 4.884 | 99 | 1005
15:25:02 | 8.117 | 63.531 | 66.531 | 52.687 | 21.421 | 11.768 | 4.846 | 99 | 1006
15:25:03 | 8.133 | 63.437 | 66.437 | 52.656 | 21.46 | 11.806 | 4.884 | 99 | 1005
15:25:04 | 8.15 | 63.562 | 66.562 | 52.906 | 21.462 | 11.844 | 4.846 | 99 | 1008
15:25:05 | 8.167 | 63.437 | 66.437 | 52.812 | 21.424 | 11.806 | 4.884 | 99 | 1007
15:25:06 | 8.183 | 63.718 | 66.468 | 52.875 | 21.46 | 11.806 | 4.884 | 99 | 1008
15:25:07 | 8.2 | 63.5 | 66.5 | 52.812 | 21.462 | 11.806 | 4.884 | 99 | 1005
15:25:08 | 8.217 | 63.437 | 66.437 | 52.843 | 21.46 | 11.806 | 4.884 | 99 | 1006
15:25:09 | 8.233 | 63.625 | 66.625 | 52.718 | 21.46 | 11.806 | 4.884 | 99 | 1007
15:25:10 | 8.25 | 63.812 | 66.812 | 52.906 | 21.424 | 11.844 | 4.884 | 99 | 1008
15:25:11 | 8.267 | 63.437 | 66.437 | 52.687 | 21.462 | 11.844 | 4.846 | 99 | 1010
15:25:12 | 8.283 | 62.968 | 65.968 | 52.687 | 21.267 | 11.691 | 4.846 | 98 | 1011
15:25:13 | 8.3 | 63.031 | 66.031 | 52.875 | 21.036 | 11.538 | 4.808 | 98 | 1009
15:25:14 | 8.317 | 63.125 | 66.125 | 52.843 | 21.074 | 11.538 | 4.808 | 99 | 1007
15:25:16 | 8.35 | 63.187 | 66.187 | 52.75 | 21.113 | 11.538 | 4.808 | 99 | 1007
15:25:17 | 8.367 | 63.031 | 66.031 | 52.625 | 20.997 | 11.5 | 4.769 | 98 | 1008
15:25:18 | 8.383 | 63.062 | 66.062 | 53 | 20.997 | 11.5 | 4.769 | 98 | 1009
15:25:19 | 8.4 | 63.218 | 66.218 | 52.781 | 21.113 | 11.577 | 4.808 | 98 | 1006
15:25:20 | 8.417 | 63.25 | 66.25 | 52.75 | 21.074 | 11.577 | 4.808 | 98 | 1009
15:25:21 | 8.433 | 63.343 | 66.343 | 52.656 | 21.074 | 11.538 | 4.808 | 98 | 1008
15:25:22 | 8.45 | 63.187 | 66.187 | 52.656 | 21.036 | 11.538 | 4.808 | 99 | 1007
15:25:23 | 8.467 | 63.281 | 66.281 | 52.937 | 21.074 | 11.577 | 4.808 | 99 | 1008
15:25:24 | 8.483 | 63.312 | 66.312 | 52.718 | 21.228 | 11.615 | 4.808 | 99 | 1006
15:25:25 | 8.5 | 63.25 | 66.25 | 52.937 | 21.113 | 11.577 | 4.808 | 99 | 1006
15:25:26 | 8.517 | 63.625 | 66.437 | 52.812 | 21.113 | 11.577 | 4.808 | 99 | 1007
15:25:27 | 8.533 | 63.406 | 66.406 | 52.812 | 21.113 | 11.577 | 4.808 | 99 | 1008
15:25:28 | 8.55 | 63.656 | 66.656 | 52.687 | 21.113 | 11.577 | 4.808 | 99 | 1005
15:25:29 | 8.567 | 63.781 | 66.781 | 53.093 | 21.151 | 11.577 | 4.808 | 99 | 1004
15:25:30 | 8.583 | 63.75 | 66.75 | 52.812 | 21.151 | 11.615 | 4.808 | 99 | 1008
15:25:31 | 8.6 | 63.625 | 66.625 | 52.75 | 21.19 | 11.615 | 4.808 | 99 | 1008
15:25:32 | 8.617 | 63.406 | 66.406 | 52.968 | 21.19 | 11.615 | 4.808 | 99 | 1009
15:25:33 | 8.633 | 63.468 | 66.468 | 52.812 | 21.19 | 11.653 | 4.808 | 99 | 1008
15:25:34 | 8.65 | 63.343 | 66.343 | 52.875 | 21.19 | 11.653 | 4.808 | 99 | 1009
15:25:35 | 8.667 | 63.437 | 66.437 | 52.812 | 21.228 | 11.653 | 4.808 | 99 | 1005
15:25:36 | 8.683 | 63.312 | 66.312 | 52.718 | 21.267 | 11.653 | 4.808 | 99 | 1006
15:25:37 | 8.7 | 63.156 | 66.156 | 53.218 | 21.616 | 11.92 | 4.846 | 99 | 1008
15:25:38 | 8.717 | 63.343 | 66.187 | 52.875 | 21.616 | 11.959 | 4.846 | 98 | 1007
15:25:39 | 8.733 | 63.562 | 66.562 | 52.812 | 21.655 | 11.997 | 4.808 | 99 | 1004
15:25:40 | 8.75 | 63.406 | 66.406 | 52.781 | 21.732 | 12.073 | 4.8 | 98 | 1005
15:25:41 | 8.767 | 63.562 | 66.562 | 52.781 | 21.732 | 12.015 | 4.846 | 99 | 1006
15:25:42 | 8.783 | 63.593 | 66.593 | 52.968 | 21.347 | 11.768 | 4.808 | 99 | 1005
15:25:43 | 8.8 | 63.718 | 66.718 | 52.781 | 21.228 | 11.691 | 4.846 | 99 | 1005
15:25:44 | 8.817 | 63.437 | 66.437 | 52.781 | 21.19 | 11.653 | 4.808 | 98 | 1007
15:25:45 | 8.833 | 63.5 | 66.5 | 52.781 | 21.267 | 11.691 | 4.846 | 99 | 1006
15:25:46 | 8.85 | 63.343 | 66.343 | 53.062 | 21.19 | 11.615 | 4.808 | 99 | 1007
15:25:47 | 8.867 | 63.468 | 66.468 | 52.937 | 21.305 | 11.691 | 4.846 | 99 | 1007
15:25:48 | 8.883 | 63.468 | 66.468 | 52.812 | 21.267 | 11.653 | 4.846 | 99 | 1007
15:25:49 | 8.9 | 63.562 | 66.562 | 52.843 | 21.383 | 11.768 | 4.846 | 99 | 1006
15:25:50 | 8.917 | 63.593 | 66.593 | 52.656 | 21.267 | 11.653 | 4.808 | 99 | 1008
15:25:51 | 8.933 | 63.375 | 66.375 | 52.843 | 21.267 | 11.653 | 4.846 | 99 | 1008
15:25:52 | 8.95 | 63.5 | 66.5 | 52.75 | 21.344 | 11.691 | 4.846 | 99 | 1008
15:25:53 | 8.967 | 63.625 | 66.625 | 52.843 | 21.305 | 11.729 | 4.846 | 99 | 1005
15:25:54 | 8.983 | 63.406 | 66.406 | 52.875 | 21.228 | 11.691 | 4.846 | 99 | 1006
15:25:55 | 9 | 63.437 | 66.437 | 52.812 | 21.305 | 11.691 | 4.846 | 99 | 1006
15:25:56 | 9.017 | 63.562 | 66.562 | 52.812 | 21.27 | 11.729 | 4.846 | 99 | 1006
15:25:57 | 9.033 | 63.937 | 66.937 | 52.968 | 21.344 | 11.691 | 4.846 | 99 | 1006
15:25:58 | 9.05 | 63.593 | 66.593 | 52.843 | 21.344 | 11.729 | 4.846 | 99 | 1006
15:25:59 | 9.067 | 63.656 | 66.656 | 52.812 | 21.383 | 11.806 | 4.846 | 99 | 1009
15:26:00 | 9.083 | 63.625 | 66.625 | 52.718 | 21.383 | 11.768 | 4.846 | 99 | 1005
15:26:01 | 9.1 | 63.468 | 66.468 | 52.843 | 21.383 | 11.729 | 4.846 | 99 | 1006
15:26:02 | 9.117 | 63.562 | 66.562 | 52.781 | 21.344 | 11.729 | 4.846 | 99 | 1007
15:26:03 | 9.133 | 63.562 | 66.562 | 52.718 | 21.383 | 11.729 | 4.846 | 99 | 1009
15:26:04 | 9.15 | 63.531 | 66.531 | 52.937 | 21.383 | 11.729 | 4.846 | 99 | 1003
15:26:05 | 9.167 | 63.656 | 66.656 | 52.906 | 21.383 | 11.729 | 4.846 | 99 | 1008
15:26:06 | 9.183 | 63.593 | 66.593 | 52.781 | 21.383 | 11.768 | 4.846 | 99 | 1009
15:26:07 | 9.2 | 63.625 | 66.625 | 52.781 | 21.344 | 11.691 | 4.846 | 99 | 1008
15:26:08 | 9.217 | 63.593 | 66.593 | 53.031 | 21.383 | 11.729 | 4.846 | 99 | 1005
15:26:09 | 9.233 | 63.687 | 66.687 | 52.906 | 21.383 | 11.768 | 4.846 | 99 | 1009
15:26:10 | 9.25 | 63.656 | 66.656 | 52.875 | 21.347 | 11.768 | 4.846 | 99 | 1008
15:26:11 | 9.267 | 63.75 | 66.75 | 52.812 | 21.383 | 11.768 | 4.846 | 99 | 1008
15:26:12 | 9.283 | 63.593 | 66.593 | 53.062 | 21.421 | 11.768 | 4.846 | 99 | 1008
15:26:13 | 9.3 | 63.625 | 66.625 | 52.875 | 21.421 | 11.768 | 4.846 | 99 | 1004
15:26:14 | 9.317 | 63.625 | 66.625 | 52.781 | 21.421 | 11.768 | 4.846 | 99 | 1007
15:26:15 | 9.333 | 63.625 | 66.625 | 52.906 | 21.421 | 11.768 | 4.846 | 99 | 1007
15:26:16 | 9.35 | 63.718 | 66.718 | 52.687 | 21.385 | 11.768 | 4.846 | 99 | 1008
15:26:17 | 9.367 | 63.906 | 66.906 | 52.937 | 21.424 | 11.768 | 4.846 | 99 | 1007
15:26:18 | 9.383 | 63.593 | 66.593 | 52.718 | 21.424 | 11.768 | 4.846 | 99 | 1005
15:26:19 | 9.4 | 63.687 | 66.687 | 52.968 | 21.424 | 11.806 | 4.846 | 99 | 1008
15:26:20 | 9.417 | 63.656 | 66.656 | 52.875 | 21.421 | 11.768 | 4.884 | 99 | 1005
15:26:21 | 9.433 | 63.5 | 66.5 | 52.812 | 21.421 | 11.768 | 4.846 | 99 | 1006
15:26:22 | 9.45 | 63.718 | 66.718 | 52.75 | 21.46 | 11.768 | 4.846 | 99 | 1005
15:26:23 | 9.467 | 63.718 | 66.718 | 52.968 | 21.46 | 11.768 | 4.884 | 99 | 1006
15:26:24 | 9.483 | 63.812 | 66.812 | 52.812 | 21.424 | 11.806 | 4.884 | 99 | 1009
15:26:25 | 9.5 | 63.687 | 66.656 | 52.812 | 21.385 | 11.806 | 4.884 | 99 | 1007
15:26:26 | 9.517 | 63.468 | 66.468 | 52.781 | 21.421 | 11.806 | 4.846 | 99 | 1005
15:26:27 | 9.533 | 63.125 | 66.125 | 53.093 | 21.344 | 11.729 | 4.846 | 99 | 1007
15:26:29 | 9.567 | 62.718 | 65.718 | 52.906 | 21.036 | 11.5 | 4.769 | 98 | 1016
15:26:30 | 9.583 | 62.968 | 65.968 | 52.781 | 21.113 | 11.5 | 4.769 | 98 | 1007
15:26:31 | 9.6 | 63.093 | 66.093 | 52.781 | 21.036 | 11.5 | 4.808 | 98 | 1008
15:26:32 | 9.617 | 63.468 | 66.468 | 52.718 | 21.074 | 11.5 | 4.808 | 99 | 1006
15:26:33 | 9.633 | 63.687 | 66.687 | 52.937 | 21.074 | 11.577 | 4.808 | 99 | 1008
15:26:34 | 9.65 | 63.312 | 66.312 | 52.75 | 21.113 | 11.538 | 4.769 | 99 | 1005
15:26:35 | 9.667 | 63.5 | 66.5 | 52.968 | 21.113 | 11.577 | 4.808 | 99 | 1008
15:26:36 | 9.683 | 63.343 | 66.343 | 52.812 | 21.151 | 11.615 | 4.808 | 99 | 1006
15:26:37 | 9.7 | 63.5 | 66.5 | 53 | 21.151 | 11.615 | 4.808 | 99 | 1006
15:26:38 | 9.717 | 63.437 | 66.437 | 52.843 | 21.151 | 11.615 | 4.808 | 99 | 1008
15:26:39 | 9.733 | 63.593 | 66.593 | 53.062 | 21.151 | 11.615 | 4.808 | 99 | 1005
15:26:40 | 9.75 | 63.687 | 66.687 | 52.75 | 21.19 | 11.615 | 4.808 | 99 | 1007
15:26:41 | 9.767 | 63.562 | 66.562 | 53.062 | 21.151 | 11.615 | 4.808 | 99 | 1005
15:26:42 | 9.783 | 63.5 | 66.5 | 52.906 | 21.19 | 11.615 | 4.808 | 99 | 1005
15:26:43 | 9.8 | 63.593 | 66.593 | 52.875 | 21.19 | 11.653 | 4.808 | 99 | 1008
15:26:44 | 9.817 | 63.437 | 66.437 | 52.812 | 21.228 | 11.615 | 4.808 | 99 | 1008
15:26:45 | 9.833 | 63.687 | 66.687 | 53.093 | 21.305 | 11.691 | 4.846 | 99 | 1004
15:26:46 | 9.85 | 63.593 | 66.593 | 52.875 | 21.305 | 11.691 | 4.846 | 99 | 1005
15:26:47 | 9.867 | 63.437 | 66.437 | 52.843 | 21.228 | 11.615 | 4.808 | 99 | 1006
15:26:48 | 9.883 | 63.531 | 66.531 | 53 | 21.267 | 11.653 | 4.846 | 99 | 1005
15:26:49 | 9.9 | 63.843 | 66.843 | 52.781 | 21.344 | 11.729 | 4.808 | 99 | 1009
15:26:50 | 9.917 | 63.875 | 66.875 | 53.031 | 21.267 | 11.653 | 4.846 | 99 | 1008
15:26:51 | 9.933 | 63.843 | 66.843 | 52.812 | 21.267 | 11.691 | 4.846 | 99 | 1006
15:26:52 | 9.95 | 63.625 | 66.625 | 52.968 | 21.228 | 11.653 | 4.846 | 99 | 1007
15:26:53 | 9.967 | 63.843 | 66.843 | 52.875 | 21.228 | 11.653 | 4.808 | 99 | 1009
15:26:54 | 9.983 | 63.656 | 66.656 | 52.812 | 21.305 | 11.653 | 4.808 | 99 | 1006
15:26:55 | 10 | 63.593 | 66.593 | 52.812 | 21.267 | 11.653 | 4.846 | 99 | 1008
15:26:56 | 10.017 | 63.875 | 66.875 | 52.968 | 21.305 | 11.691 | 4.846 | 99 | 1008
15:26:57 | 10.033 | 63.718 | 66.718 | 52.875 | 21.305 | 11.691 | 4.846 | 99 | 1006
15:26:58 | 10.05 | 63.625 | 66.625 | 52.812 | 21.267 | 11.691 | 4.846 | 99 | 1008
15:26:59 | 10.067 | 63.687 | 66.687 | 52.812 | 21.305 | 11.691 | 4.846 | 99 | 1008
15:27:00 | 10.083 | 63.625 | 66.625 | 53.187 | 21.383 | 11.768 | 4.846 | 99 | 1008
15:27:01 | 10.1 | 63.875 | 66.875 | 53 | 21.347 | 11.768 | 4.846 | 99 | 1006
15:27:02 | 10.117 | 63.812 | 66.531 | 52.812 | 21.344 | 11.729 | 4.846 | 99 | 1005
15:27:03 | 10.133 | 63.875 | 66.875 | 52.937 | 21.344 | 11.729 | 4.846 | 99 | 1008
15:27:04 | 10.15 | 63.968 | 66.968 | 52.875 | 21.421 | 11.768 | 4.846 | 99 | 1008
15:27:05 | 10.167 | 63.625 | 66.625 | 52.843 | 21.347 | 11.729 | 4.846 | 99 | 1007
15:27:06 | 10.183 | 63.625 | 66.625 | 52.812 | 21.344 | 11.729 | 4.846 | 99 | 1005
15:27:07 | 10.2 | 63.562 | 66.562 | 53.031 | 21.383 | 11.691 | 4.846 | 99 | 1007
15:27:08 | 10.217 | 63.5 | 66.5 | 52.906 | 21.267 | 11.653 | 4.846 | 98 | 1007
15:27:09 | 10.233 | 63.5 | 66.5 | 52.812 | 21.305 | 11.691 | 4.846 | 98 | 1009
15:27:10 | 10.25 | 63.5 | 66.5 | 52.75 | 21.305 | 11.691 | 4.846 | 98 | 1008
15:27:11 | 10.267 | 63.656 | 66.656 | 53.125 | 21.309 | 11.729 | 4.846 | 99 | 1009
15:27:12 | 10.283 | 63.437 | 66.437 | 52.875 | 21.267 | 11.691 | 4.846 | 99 | 1005
15:27:13 | 10.3 | 63.437 | 66.437 | 52.937 | 21.309 | 11.729 | 4.846 | 99 | 1008
15:27:14 | 10.317 | 63.531 | 66.531 | 52.812 | 21.267 | 11.691 | 4.846 | 99 | 1009
15:27:15 | 10.333 | 63.531 | 66.531 | 52.812 | 21.344 | 11.729 | 4.846 | 99 | 1008
15:27:16 | 10.35 | 63.75 | 66.75 | 53 | 21.305 | 11.691 | 4.846 | 99 | 1008
15:27:17 | 10.367 | 63.562 | 66.562 | 52.906 | 21.344 | 11.729 | 4.846 | 99 | 1006
15:27:18 | 10.383 | 63.562 | 66.562 | 52.875 | 21.383 | 11.729 | 4.846 | 99 | 1003
15:27:19 | 10.4 | 63.593 | 66.593 | 52.812 | 21.383 | 11.729 | 4.846 | 99 | 1008
15:27:20 | 10.417 | 63.937 | 66.531 | 53.093 | 21.344 | 11.729 | 4.846 | 99 | 1006
15:27:21 | 10.433 | 63.718 | 66.718 | 52.843 | 21.309 | 11.729 | 4.846 | 99 | 1004
15:27:22 | 10.45 | 63.75 | 66.75 | 53.125 | 21.383 | 11.729 | 4.846 | 99 | 1005
15:27:23 | 10.467 | 63.812 | 66.812 | 53 | 21.344 | 11.729 | 4.846 | 99 | 1004
15:27:24 | 10.483 | 63.843 | 66.843 | 52.906 | 21.383 | 11.729 | 4.846 | 99 | 1006
15:27:25 | 10.5 | 63.812 | 66.812 | 52.781 | 21.344 | 11.729 | 4.846 | 99 | 1005
15:27:26 | 10.517 | 63.593 | 66.593 | 53.156 | 21.421 | 11.729 | 4.846 | 99 | 1009
15:27:27 | 10.533 | 63.687 | 66.687 | 52.937 | 21.309 | 11.768 | 4.846 | 99 | 1004
15:27:28 | 10.55 | 63.531 | 66.531 | 52.843 | 21.344 | 11.691 | 4.846 | 99 | 1006
15:27:29 | 10.567 | 63.437 | 66.437 | 53.031 | 21.383 | 11.768 | 4.846 | 99 | 1010
15:27:30 | 10.583 | 63.593 | 66.593 | 52.75 | 21.383 | 11.729 | 4.846 | 99 | 1006
15:27:31 | 10.6 | 63.75 | 66.75 | 52.968 | 21.344 | 11.729 | 4.846 | 99 | 1004
15:27:32 | 10.617 | 63.687 | 66.687 | 52.75 | 21.344 | 11.768 | 4.846 | 99 | 1006
15:27:33 | 10.633 | 63.843 | 66.843 | 53.062 | 21.383 | 11.729 | 4.846 | 99 | 1007
15:27:34 | 10.65 | 63.5 | 66.5 | 52.906 | 21.305 | 11.729 | 4.846 | 99 | 1008
15:27:35 | 10.667 | 63.625 | 66.625 | 52.875 | 21.383 | 11.729 | 4.846 | 99 | 1003
15:27:36 | 10.683 | 63.625 | 66.625 | 52.812 | 21.383 | 11.729 | 4.846 | 99 | 1009
15:27:37 | 10.7 | 63.625 | 66.625 | 53 | 21.344 | 11.729 | 4.846 | 99 | 1008
15:27:38 | 10.717 | 63.531 | 66.531 | 52.968 | 21.344 | 11.729 | 4.846 | 99 | 1004
15:27:39 | 10.733 | 63.843 | 66.843 | 52.812 | 21.383 | 11.729 | 4.846 | 99 | 1003
15:27:40 | 10.75 | 63.875 | 66.875 | 53.062 | 21.383 | 11.729 | 4.846 | 99 | 1005
15:27:41 | 10.767 | 63.812 | 66.812 | 52.875 | 21.344 | 11.691 | 4.846 | 99 | 1004
15:27:43 | 10.8 | 63.75 | 66.75 | 52.937 | 21.347 | 11.806 | 4.846 | 99 | 1009
15:27:44 | 10.817 | 63.468 | 66.468 | 52.843 | 21.383 | 11.729 | 4.846 | 99 | 1008
15:27:45 | 10.833 | 63.125 | 66.125 | 52.75 | 21.19 | 11.577 | 4.808 | 99 | 1004
15:27:46 | 10.85 | 62.812 | 65.812 | 52.781 | 20.997 | 11.5 | 4.769 | 98 | 1003
15:27:47 | 10.867 | 63.343 | 66.343 | 53 | 21.151 | 11.615 | 4.808 | 98 | 1008
15:27:48 | 10.883 | 63.437 | 66.437 | 52.812 | 21.19 | 11.615 | 4.808 | 99 | 1006
15:27:49 | 10.9 | 63.343 | 66.343 | 52.812 | 21.074 | 11.538 | 4.769 | 99 | 1004
15:27:50 | 10.917 | 63.281 | 66.281 | 52.812 | 21.074 | 11.538 | 4.769 | 99 | 1004
15:27:51 | 10.933 | 63.218 | 66.218 | 52.718 | 21.036 | 11.519 | 4.769 | 99 | 1004
15:27:52 | 10.95 | 63.25 | 66.25 | 52.687 | 21.074 | 11.577 | 4.808 | 99 | 1005
15:27:53 | 10.967 | 63.187 | 66.187 | 53.093 | 21.305 | 11.653 | 4.769 | 99 | 1005
15:27:54 | 10.983 | 63.343 | 66.343 | 52.906 | 21.501 | 11.729 | 4.808 | 99 | 1005
15:27:55 | 11 | 63.5 | 66.5 | 52.906 | 21.424 | 11.768 | 4.808 | 99 | 1005
15:27:56 | 11.017 | 63.375 | 66.375 | 52.75 | 21.424 | 11.691 | 4.808 | 99 | 1005
15:27:57 | 11.033 | 63.218 | 66.218 | 52.75 | 21.539 | 11.538 | 4.808 | 99 | 1005
15:27:58 | 11.05 | 63.375 | 66.375 | 52.937 | 21.539 | 11.577 | 4.846 | 99 | 1004
15:27:59 | 11.067 | 63.312 | 66.312 | 52.687 | 21.462 | 11.577 | 4.808 | 99 | 1004
15:28:00 | 11.083 | 63.25 | 66.25 | 52.781 | 21.228 | 11.615 | 4.808 | 99 | 1005
15:28:01 | 11.1 | 63.437 | 66.437 | 52.718 | 21.267 | 11.691 | 4.846 | 99 | 1009
15:28:02 | 11.117 | 63.375 | 66.375 | 53.031 | 21.151 | 11.577 | 4.808 | 99 | 1005
15:28:03 | 11.133 | 63.312 | 66.312 | 52.812 | 21.19 | 11.615 | 4.808 | 99 | 1003
15:28:04 | 11.15 | 63.625 | 66.625 | 52.812 | 21.305 | 11.691 | 4.846 | 99 | 1005
15:28:05 | 11.167 | 63.531 | 66.531 | 52.781 | 21.113 | 11.577 | 4.808 | 99 | 1004
15:28:06 | 11.183 | 63.5 | 66.5 | 53.031 | 21.228 | 11.615 | 4.846 | 99 | 1005
15:28:07 | 11.2 | 63.562 | 66.562 | 52.812 | 21.228 | 11.615 | 4.808 | 99 | 1005
15:28:08 | 11.217 | 63.25 | 66.25 | 52.843 | 21.113 | 11.538 | 4.808 | 99 | 1005
15:28:09 | 11.233 | 63.718 | 66.718 | 52.687 | 21.228 | 11.615 | 4.808 | 99 | 1005
15:28:10 | 11.25 | 63.437 | 66.437 | 52.687 | 21.19 | 11.615 | 4.808 | 99 | 1006
15:28:11 | 11.267 | 63.406 | 66.406 | 52.843 | 21.228 | 11.653 | 4.808 | 99 | 1006
15:28:12 | 11.283 | 63.375 | 66.375 | 52.75 | 21.344 | 11.729 | 4.846 | 99 | 1003
15:28:13 | 11.3 | 63.562 | 66.562 | 52.75 | 21.344 | 11.729 | 4.846 | 99 | 1005
15:28:14 | 11.317 | 63.468 | 66.468 | 52.656 | 21.344 | 11.729 | 4.846 | 99 | 1005
15:28:15 | 11.333 | 63.343 | 66.343 | 52.937 | 21.267 | 11.691 | 4.846 | 99 | 1008
15:28:16 | 11.35 | 63.468 | 66.468 | 52.781 | 21.344 | 11.768 | 4.846 | 99 | 1005
15:28:17 | 11.367 | 63.531 | 66.531 | 52.781 | 21.347 | 11.768 | 4.846 | 99 | 1007
15:28:18 | 11.383 | 63.812 | 66.812 | 52.718 | 21.305 | 11.691 | 4.846 | 99 | 1007
15:28:19 | 11.4 | 63.656 | 66.656 | 52.968 | 21.383 | 11.729 | 4.846 | 99 | 1003
15:28:20 | 11.417 | 63.468 | 66.468 | 52.718 | 21.305 | 11.691 | 4.846 | 99 | 1005
15:28:21 | 11.433 | 63.593 | 66.593 | 52.656 | 21.385 | 11.729 | 4.846 | 99 | 1008
15:28:22 | 11.45 | 63.625 | 66.375 | 52.906 | 21.344 | 11.691 | 4.846 | 99 | 1008
15:28:23 | 11.467 | 63.531 | 66.531 | 52.718 | 21.383 | 11.729 | 4.846 | 99 | 1006
15:28:24 | 11.483 | 63.406 | 66.406 | 52.75 | 21.347 | 11.768 | 4.846 | 99 | 1003
15:28:25 | 11.5 | 63.437 | 66.437 | 52.656 | 21.347 | 11.729 | 4.846 | 99 | 1008
15:28:26 | 11.517 | 63.562 | 66.562 | 52.843 | 21.383 | 11.729 | 4.846 | 99 | 1005
15:28:27 | 11.533 | 63.437 | 66.437 | 52.656 | 21.385 | 11.768 | 4.846 | 99 | 1005
15:28:28 | 11.55 | 63.437 | 66.437 | 52.968 | 21.732 | 11.748 | 4.884 | 99 | 1007
15:28:29 | 11.567 | 63.312 | 66.312 | 52.906 | 21.539 | 11.844 | 4.846 | 99 | 1008
15:28:30 | 11.583 | 63.468 | 66.468 | 52.75 | 21.424 | 11.806 | 4.884 | 99 | 1008
15:28:31 | 11.6 | 63.437 | 66.437 | 52.718 | 21.385 | 11.768 | 4.846 | 99 | 1007
15:28:32 | 11.617 | 63.625 | 66.625 | 52.656 | 21.462 | 11.806 | 4.884 | 99 | 1005
15:28:33 | 11.633 | 63.468 | 66.468 | 52.875 | 21.385 | 11.768 | 4.884 | 99 | 1003
15:28:34 | 11.65 | 63.468 | 66.468 | 52.781 | 21.424 | 11.806 | 4.884 | 99 | 1005
15:28:35 | 11.667 | 63.468 | 66.468 | 52.781 | 21.385 | 11.768 | 4.846 | 98 | 1008
15:28:36 | 11.683 | 63.281 | 66.281 | 52.625 | 21.383 | 11.691 | 4.846 | 99 | 1005
15:28:37 | 11.7 | 63.406 | 66.406 | 52.968 | 21.385 | 11.768 | 4.846 | 98 | 1006
15:28:38 | 11.717 | 63.468 | 66.468 | 52.625 | 21.385 | 11.768 | 4.846 | 98 | 1006
15:28:39 | 11.733 | 63.312 | 66.312 | 52.593 | 21.383 | 11.729 | 4.846 | 99 | 1004
15:28:41 | 11.767 | 63.343 | 66.343 | 52.812 | 21.344 | 11.729 | 4.846 | 99 | 1005
15:28:42 | 11.783 | 63.218 | 66.218 | 52.812 | 21.421 | 11.768 | 4.846 | 99 | 1005
15:28:43 | 11.8 | 63.468 | 66.468 | 52.812 | 21.347 | 11.729 | 4.846 | 99 | 1006
15:28:44 | 11.817 | 63.531 | 66.531 | 52.687 | 21.385 | 11.768 | 4.846 | 99 | 1005
15:28:45 | 11.833 | 62.5 | 65.5 | 52.812 | 21.074 | 11.5 | 4.769 | 99 | 1005
15:28:46 | 11.85 | 63 | 66 | 52.468 | 21.113 | 11.538 | 4.769 | 98 | 1009
15:28:47 | 11.867 | 62.75 | 65.75 | 52.812 | 20.997 | 11.481 | 4.769 | 98 | 1010
15:28:48 | 11.883 | 63 | 66 | 52.687 | 21.113 | 11.577 | 4.808 | 99 | 1010
15:28:49 | 11.9 | 63.062 | 66.062 | 52.593 | 21.228 | 11.691 | 4.808 | 99 | 1008
15:28:50 | 11.917 | 63.25 | 66.062 | 52.562 | 21.036 | 11.538 | 4.808 | 99 | 1004
15:28:51 | 11.933 | 63.25 | 66.25 | 52.75 | 21.113 | 11.577 | 4.808 | 99 | 1007
15:28:52 | 11.95 | 63.343 | 66.343 | 52.718 | 21.074 | 11.538 | 4.808 | 99 | 1007
15:28:53 | 11.967 | 63.125 | 66.125 | 52.625 | 21.074 | 11.577 | 4.808 | 99 | 1005
15:28:54 | 11.983 | 63.062 | 66.062 | 52.531 | 21.19 | 11.615 | 4.808 | 99 | 1007
15:28:55 | 12 | 63.218 | 66.218 | 52.906 | 21.228 | 11.653 | 4.808 | 99 | 1007
15:28:56 | 12.017 | 63.406 | 66.406 | 52.812 | 21.228 | 11.653 | 4.846 | 99 | 1006
15:28:57 | 12.033 | 63.093 | 66.093 | 52.406 | 21.267 | 11.615 | 4.808 | 99 | 1009
15:28:58 | 12.05 | 63.25 | 66.25 | 52.687 | 21.228 | 11.577 | 4.808 | 99 | 1006
15:28:59 | 12.067 | 63.218 | 66.218 | 52.593 | 21.151 | 11.615 | 4.808 | 99 | 1004
15:29:00 | 12.083 | 63.156 | 66.156 | 52.531 | 21.305 | 11.653 | 4.808 | 98 | 1007
15:29:01 | 12.1 | 63.281 | 66.281 | 52.531 | 21.228 | 11.615 | 4.808 | 98 | 1005
15:29:02 | 12.117 | 63.031 | 66.031 | 52.781 | 21.228 | 11.653 | 4.808 | 99 | 1009
15:29:03 | 12.133 | 63.343 | 66.343 | 52.656 | 21.228 | 11.615 | 4.846 | 99 | 1005
15:29:04 | 12.15 | 63.406 | 66.406 | 52.531 | 21.267 | 11.653 | 4.808 | 99 | 1006
15:29:05 | 12.167 | 63.062 | 66.062 | 52.718 | 21.27 | 11.768 | 4.846 | 99 | 1006
15:29:06 | 12.183 | 63.312 | 66.312 | 52.593 | 21.305 | 11.729 | 4.846 | 99 | 1006
15:29:07 | 12.2 | 63.218 | 66.218 | 52.437 | 21.305 | 11.691 | 4.846 | 99 | 1005
15:29:08 | 12.217 | 63.156 | 66.156 | 52.625 | 21.228 | 11.653 | 4.808 | 99 | 1009
15:29:09 | 12.233 | 63.25 | 66.25 | 52.5 | 21.228 | 11.653 | 4.808 | 99 | 1008
15:29:10 | 12.25 | 63.375 | 66.375 | 52.531 | 21.267 | 11.653 | 4.808 | 99 | 1007
15:29:11 | 12.267 | 63.218 | 66.218 | 52.687 | 21.228 | 11.653 | 4.808 | 99 | 1010
15:29:12 | 12.283 | 63.281 | 66.281 | 52.531 | 21.228 | 11.615 | 4.808 | 99 | 1009
15:29:13 | 12.3 | 63.312 | 66.312 | 52.5 | 21.305 | 11.691 | 4.846 | 99 | 1005
15:29:14 | 12.317 | 63.281 | 66.281 | 52.5 | 21.228 | 11.653 | 4.846 | 99 | 1005
15:29:15 | 12.333 | 63.281 | 66.281 | 52.687 | 21.305 | 11.691 | 4.846 | 99 | 1004
15:29:16 | 12.35 | 63.218 | 66.218 | 52.531 | 21.232 | 11.691 | 4.846 | 99 | 1010
15:29:17 | 12.367 | 63.312 | 66.312 | 52.437 | 21.305 | 11.691 | 4.846 | 99 | 1003
15:29:18 | 12.383 | 63.437 | 66.437 | 52.593 | 21.267 | 11.653 | 4.846 | 99 | 1005
15:29:19 | 12.4 | 63.437 | 66.437 | 52.687 | 21.267 | 11.691 | 4.846 | 99 | 1006
15:29:20 | 12.417 | 63.312 | 66.312 | 52.562 | 21.267 | 11.653 | 4.808 | 99 | 1007
15:29:21 | 12.433 | 63.437 | 66.437 | 52.468 | 21.305 | 11.691 | 4.846 | 99 | 1005
15:29:22 | 12.45 | 63.375 | 66.375 | 52.625 | 21.232 | 11.691 | 4.808 | 99 | 1005
15:29:23 | 12.467 | 63.312 | 66.312 | 52.5 | 21.27 | 11.729 | 4.846 | 99 | 1004
15:29:24 | 12.483 | 63.281 | 66.281 | 52.375 | 21.228 | 11.653 | 4.808 | 99 | 1007
15:29:25 | 12.5 | 63.343 | 66.343 | 52.343 | 21.344 | 11.729 | 4.846 | 99 | 1006
15:29:26 | 12.517 | 63.343 | 66.343 | 52.781 | 21.305 | 11.691 | 4.846 | 99 | 1005
15:29:27 | 12.533 | 63.5 | 66.5 | 52.562 | 21.305 | 11.729 | 4.846 | 99 | 1004
15:29:28 | 12.55 | 63.343 | 66.343 | 52.437 | 21.27 | 11.729 | 4.846 | 99 | 1007
15:29:29 | 12.567 | 63.218 | 66.218 | 52.531 | 21.344 | 11.729 | 4.846 | 99 | 1005
15:29:30 | 12.583 | 63.343 | 66.343 | 52.593 | 21.347 | 11.768 | 4.846 | 99 | 1005
15:29:31 | 12.6 | 63.312 | 66.312 | 52.375 | 21.347 | 11.768 | 4.846 | 99 | 1009
15:29:32 | 12.617 | 63.125 | 66.125 | 52.718 | 21.27 | 11.691 | 4.846 | 99 | 1004
15:29:33 | 12.633 | 63.187 | 66.187 | 52.625 | 21.309 | 11.729 | 4.846 | 99 | 1007
15:29:34 | 12.65 | 63.281 | 66.281 | 52.468 | 21.383 | 11.729 | 4.846 | 99 | 1004
15:29:35 | 12.667 | 63.312 | 66.312 | 52.468 | 21.344 | 11.729 | 4.846 | 99 | 1004
15:29:36 | 12.683 | 63.312 | 66.312 | 52.468 | 21.344 | 11.729 | 4.846 | 99 | 1005
15:29:37 | 12.7 | 63.218 | 66.218 | 52.437 | 21.347 | 11.768 | 4.846 | 99 | 1009
15:29:38 | 12.717 | 63.093 | 66.093 | 52.468 | 21.421 | 11.729 | 4.846 | 99 | 1008
15:29:39 | 12.733 | 63.437 | 66.437 | 52.625 | 21.347 | 11.729 | 4.846 | 99 | 1008
15:29:40 | 12.75 | 63.437 | 66.437 | 52.562 | 21.347 | 11.729 | 4.846 | 99 | 1006
15:29:41 | 12.767 | 63.437 | 66.437 | 52.437 | 21.383 | 11.729 | 4.846 | 99 | 1005
15:29:42 | 12.783 | 63.312 | 66.312 | 52.437 | 21.347 | 11.768 | 4.846 | 99 | 1005
15:29:43 | 12.8 | 63.375 | 66.375 | 52.718 | 21.383 | 11.768 | 4.846 | 99 | 1006
15:29:44 | 12.817 | 63.281 | 66.281 | 52.562 | 21.344 | 11.729 | 4.846 | 99 | 1008
15:29:45 | 12.833 | 63.187 | 66.187 | 52.531 | 21.383 | 11.729 | 4.846 | 99 | 1007
15:29:46 | 12.85 | 62.968 | 65.968 | 52.343 | 21.421 | 11.768 | 4.846 | 99 | 1007
15:29:47 | 12.867 | 63.406 | 66.406 | 52.375 | 21.421 | 11.729 | 4.846 | 99 | 1008
15:29:48 | 12.883 | 63.187 | 66.187 | 52.531 | 21.385 | 11.768 | 4.846 | 99 | 1005
15:29:49 | 12.9 | 63.187 | 66.187 | 52.468 | 21.462 | 11.844 | 4.846 | 99 | 1009
15:29:50 | 12.917 | 63.218 | 66.218 | 52.343 | 21.383 | 11.729 | 4.846 | 99 | 1007
15:29:51 | 12.933 | 63.187 | 66.187 | 52.406 | 21.421 | 11.729 | 4.846 | 99 | 1004
15:29:52 | 12.95 | 63.187 | 66.187 | 52.531 | 21.347 | 11.768 | 4.846 | 99 | 1007
15:29:53 | 12.967 | 63.125 | 66.125 | 52.437 | 21.347 | 11.768 | 4.846 | 99 | 1005
15:29:54 | 12.983 | 63.281 | 66.281 | 52.687 | 21.347 | 11.768 | 4.884 | 99 | 1005
15:29:56 | 13.017 | 63.218 | 66.218 | 52.468 | 21.421 | 11.768 | 4.846 | 99 | 1009
15:29:57 | 13.033 | 63.218 | 66.218 | 52.406 | 21.383 | 11.768 | 4.846 | 99 | 1009
15:29:58 | 13.05 | 63.125 | 66.125 | 52.343 | 21.421 | 11.768 | 4.846 | 99 | 1008
15:29:59 | 13.067 | 63.156 | 66.156 | 52.75 | 21.385 | 11.806 | 4.884 | 99 | 1005
15:30:00 | 13.083 | 63.343 | 66.343 | 52.468 | 21.383 | 11.768 | 4.846 | 99 | 1009
15:30:01 | 13.1 | 63.187 | 66.187 | 52.437 | 21.424 | 11.806 | 4.884 | 99 | 1008
15:30:02 | 13.117 | 62.968 | 65.968 | 52.437 | 21.385 | 11.729 | 4.846 | 99 | 1006
15:30:03 | 13.133 | 62.718 | 65.718 | 52.343 | 21.19 | 11.615 | 4.808 | 99 | 1005
15:30:04 | 13.15 | 62.156 | 65.156 | 52.625 | 21.036 | 11.462 | 4.769 | 99 | 1005
15:30:05 | 13.167 | 62.531 | 65.531 | 52.437 | 21.074 | 11.5 | 4.808 | 98 | 1006
15:30:06 | 13.183 | 62.656 | 65.656 | 52.406 | 21.113 | 11.538 | 4.808 | 98 | 1006
15:30:07 | 13.2 | 62.843 | 65.843 | 52.375 | 21.113 | 11.577 | 4.808 | 99 | 1007
15:30:08 | 13.217 | 62.781 | 65.781 | 52.531 | 21.113 | 11.577 | 4.808 | 99 | 1008
15:30:09 | 13.233 | 62.781 | 65.781 | 52.437 | 21.113 | 11.577 | 4.808 | 99 | 1009
15:30:10 | 13.25 | 62.875 | 65.875 | 52.281 | 21.151 | 11.577 | 4.808 | 99 | 1007
15:30:11 | 13.267 | 62.906 | 65.906 | 52.312 | 21.151 | 11.577 | 4.808 | 99 | 1006
15:30:12 | 13.283 | 63.25 | 66.25 | 52.406 | 21.113 | 11.577 | 4.808 | 99 | 1008
15:30:13 | 13.3 | 63.093 | 66.093 | 52.343 | 21.113 | 11.615 | 4.808 | 99 | 1009
15:30:14 | 13.317 | 63.093 | 66.093 | 52.281 | 21.151 | 11.577 | 4.808 | 99 | 1005
15:30:15 | 13.333 | 63 | 66 | 52.437 | 21.151 | 11.577 | 4.808 | 99 | 1008
15:30:16 | 13.35 | 62.937 | 65.937 | 52.406 | 21.113 | 11.577 | 4.808 | 99 | 1009
15:30:17 | 13.367 | 62.875 | 65.875 | 52.343 | 21.151 | 11.577 | 4.808 | 99 | 1003
15:30:18 | 13.383 | 62.968 | 65.968 | 52.312 | 21.19 | 11.615 | 4.808 | 99 | 1005
15:30:19 | 13.4 | 62.843 | 65.843 | 52.437 | 21.19 | 11.615 | 4.808 | 99 | 1005
15:30:20 | 13.417 | 62.937 | 65.937 | 52.375 | 21.19 | 11.577 | 4.808 | 99 | 1005
15:30:21 | 13.433 | 63.062 | 66.062 | 52.375 | 21.19 | 11.653 | 4.808 | 99 | 1008
15:30:22 | 13.45 | 63 | 66 | 52.281 | 21.228 | 11.653 | 4.846 | 99 | 1007
15:30:23 | 13.467 | 63 | 66 | 52.343 | 21.267 | 11.691 | 4.846 | 99 | 1008
15:30:24 | 13.483 | 63.093 | 66.093 | 52.281 | 21.305 | 11.691 | 4.846 | 99 | 1007
15:30:25 | 13.5 | 63.125 | 66.125 | 52.562 | 21.228 | 11.653 | 4.846 | 99 | 1007
15:30:26 | 13.517 | 63.093 | 66.093 | 52.312 | 21.228 | 11.691 | 4.846 | 99 | 1008
15:30:27 | 13.533 | 62.968 | 65.968 | 52.312 | 21.228 | 11.653 | 4.808 | 99 | 1009
15:30:28 | 13.55 | 62.656 | 65.656 | 52.343 | 21.267 | 11.691 | 4.846 | 99 | 1005
15:30:29 | 13.567 | 63.156 | 66.156 | 52.218 | 21.19 | 11.615 | 4.808 | 98 | 1006
15:30:30 | 13.583 | 63.093 | 66.093 | 52.468 | 21.267 | 11.653 | 4.808 | 98 | 1007
15:30:31 | 13.6 | 63.125 | 66.125 | 52.406 | 21.228 | 11.653 | 4.846 | 98 | 1005
15:30:32 | 13.617 | 63.125 | 66.125 | 52.25 | 21.19 | 11.615 | 4.808 | 98 | 1006
15:30:33 | 13.633 | 63.125 | 66.125 | 52.25 | 21.267 | 11.653 | 4.846 | 98 | 1006
15:30:34 | 13.65 | 63.156 | 66.156 | 52.5 | 21.267 | 11.653 | 4.808 | 99 | 1005
15:30:35 | 13.667 | 63.187 | 66.187 | 52.343 | 21.228 | 11.615 | 4.846 | 99 | 1005
15:30:36 | 13.683 | 63.187 | 66.187 | 52.5 | 21.344 | 11.653 | 4.808 | 99 | 1010
15:30:37 | 13.7 | 63.031 | 66.031 | 52.375 | 21.228 | 11.653 | 4.808 | 99 | 1007
15:30:38 | 13.717 | 63.062 | 66.062 | 52.312 | 21.305 | 11.691 | 4.846 | 99 | 1008
15:30:39 | 13.733 | 63.062 | 66.062 | 52.281 | 21.267 | 11.653 | 4.846 | 99 | 1009
15:30:40 | 13.75 | 63.125 | 66.125 | 52.281 | 21.267 | 11.653 | 4.808 | 99 | 1004
15:30:41 | 13.767 | 62.875 | 65.875 | 52.531 | 21.267 | 11.691 | 4.846 | 99 | 1006
15:30:42 | 13.783 | 62.937 | 65.937 | 52.343 | 21.228 | 11.653 | 4.808 | 99 | 1006
15:30:43 | 13.8 | 62.968 | 65.968 | 52.281 | 21.305 | 11.691 | 4.846 | 99 | 1007
15:30:44 | 13.817 | 62.875 | 65.875 | 52.25 | 21.305 | 11.653 | 4.808 | 99 | 1010
15:30:45 | 13.833 | 62.843 | 65.843 | 52.406 | 21.267 | 11.653 | 4.846 | 99 | 1004
15:30:46 | 13.85 | 62.812 | 65.812 | 52.312 | 21.344 | 11.729 | 4.846 | 99 | 1004
15:30:47 | 13.867 | 63.343 | 66.343 | 52.375 | 21.305 | 11.691 | 4.846 | 99 | 1005
15:30:48 | 13.883 | 63.343 | 66.343 | 52.218 | 21.305 | 11.691 | 4.846 | 99 | 1008
15:30:49 | 13.9 | 63.125 | 66.125 | 52.593 | 21.344 | 11.691 | 4.846 | 99 | 1008
15:30:50 | 13.917 | 62.687 | 65.687 | 52.312 | 21.305 | 11.691 | 4.808 | 99 | 1008
15:30:51 | 13.933 | 62.843 | 65.843 | 52.562 | 21.267 | 11.653 | 4.846 | 99 | 1004
15:30:52 | 13.95 | 62.906 | 65.906 | 52.312 | 21.305 | 11.653 | 4.846 | 99 | 1005
15:30:53 | 13.967 | 62.875 | 65.875 | 52.25 | 21.305 | 11.691 | 4.846 | 99 | 1005
15:30:54 | 13.983 | 63.125 | 66.125 | 52.312 | 21.305 | 11.691 | 4.846 | 99 | 1007
15:30:55 | 14 | 63.093 | 66.093 | 52.343 | 21.305 | 11.729 | 4.846 | 99 | 1003
15:30:56 | 14.017 | 62.906 | 65.906 | 52.5 | 21.27 | 11.729 | 4.846 | 99 | 1005
15:30:57 | 14.033 | 62.968 | 65.968 | 52.343 | 21.267 | 11.691 | 4.846 | 99 | 1005
15:30:58 | 14.05 | 62.875 | 65.875 | 52.531 | 21.267 | 11.653 | 4.846 | 99 | 1006
15:30:59 | 14.067 | 62.875 | 65.875 | 52.312 | 21.344 | 11.691 | 4.846 | 99 | 1006
15:31:00 | 14.083 | 62.906 | 65.906 | 52.25 | 21.347 | 11.768 | 4.846 | 99 | 1007
15:31:01 | 14.1 | 62.812 | 65.812 | 52.218 | 21.383 | 11.729 | 4.846 | 99 | 1004
15:31:02 | 14.117 | 62.906 | 65.906 | 52.5 | 21.344 | 11.691 | 4.846 | 99 | 1004
15:31:03 | 14.133 | 62.781 | 65.781 | 52.281 | 21.309 | 11.729 | 4.846 | 99 | 1005
15:31:04 | 14.15 | 63.312 | 66.312 | 52.687 | 21.309 | 11.729 | 4.846 | 99 | 1004
15:31:05 | 14.167 | 63.343 | 66.343 | 52.343 | 21.383 | 11.729 | 4.846 | 99 | 1006
15:31:06 | 14.183 | 63.375 | 66.375 | 52.312 | 21.383 | 11.729 | 4.846 | 99 | 1007
15:31:07 | 14.2 | 63.187 | 66.187 | 52.312 | 21.421 | 11.729 | 4.846 | 99 | 1007
15:31:08 | 14.217 | 63.187 | 66.187 | 52.375 | 21.383 | 11.729 | 4.846 | 99 | 1009
15:31:09 | 14.233 | 62.937 | 65.937 | 52.218 | 21.421 | 11.729 | 4.846 | 99 | 1008
15:31:11 | 14.267 | 63.156 | 66.156 | 52.281 | 21.383 | 11.729 | 4.846 | 99 | 1005
15:31:12 | 14.283 | 63.062 | 66.062 | 52.437 | 21.344 | 11.729 | 4.846 | 99 | 1008
15:31:13 | 14.3 | 62.937 | 65.937 | 52.312 | 21.383 | 11.768 | 4.846 | 99 | 1007
15:31:14 | 14.317 | 62.906 | 66.156 | 52.312 | 21.385 | 11.768 | 4.846 | 99 | 1006
15:31:15 | 14.333 | 63.093 | 66.093 | 52.343 | 21.383 | 11.768 | 4.846 | 99 | 1008
15:31:16 | 14.35 | 63.125 | 66.125 | 52.312 | 21.383 | 11.729 | 4.846 | 99 | 1009
15:31:17 | 14.367 | 62.906 | 66.062 | 52.312 | 21.385 | 11.768 | 4.846 | 99 | 1005
15:31:18 | 14.383 | 62.875 | 65.875 | 52.218 | 21.383 | 11.729 | 4.846 | 99 | 1004
15:31:19 | 14.4 | 62.968 | 65.968 | 52.281 | 21.347 | 11.806 | 4.846 | 99 | 1008
15:31:20 | 14.417 | 62.531 | 65.531 | 52.218 | 21.344 | 11.691 | 4.846 | 99 | 1005
15:31:21 | 14.433 | 62.156 | 65.156 | 52.281 | 21.074 | 11.5 | 4.808 | 98 | 1010
15:31:22 | 14.45 | 62.687 | 65.687 | 52.156 | 21.036 | 11.5 | 4.769 | 98 | 1010
15:31:23 | 14.467 | 62.531 | 65.531 | 52.375 | 21.074 | 11.5 | 4.808 | 99 | 1008
15:31:24 | 14.483 | 62.75 | 65.75 | 52.312 | 21.036 | 11.519 | 4.769 | 99 | 1010
15:31:25 | 14.5 | 62.781 | 65.781 | 52.281 | 21.074 | 11.538 | 4.808 | 99 | 1006
15:31:26 | 14.517 | 62.843 | 65.843 | 52.187 | 21.113 | 11.538 | 4.769 | 99 | 1006
15:31:27 | 14.533 | 62.875 | 65.875 | 52.312 | 21.074 | 11.538 | 4.808 | 99 | 1005
15:31:28 | 14.55 | 62.968 | 65.968 | 52.218 | 21.19 | 11.653 | 4.808 | 99 | 1004
15:31:29 | 14.567 | 62.875 | 65.875 | 52.468 | 21.113 | 11.615 | 4.808 | 99 | 1008
15:31:30 | 14.583 | 62.625 | 65.906 | 52.312 | 21.074 | 11.538 | 4.808 | 99 | 1008
15:31:31 | 14.6 | 62.625 | 65.625 | 52.593 | 21.151 | 11.577 | 4.808 | 99 | 1008
15:31:32 | 14.617 | 62.718 | 65.718 | 52.312 | 21.151 | 11.615 | 4.808 | 99 | 1004
15:31:33 | 14.633 | 62.968 | 65.968 | 52.281 | 21.151 | 11.615 | 4.808 | 99 | 1005
15:31:34 | 14.65 | 62.781 | 65.781 | 52.25 | 21.151 | 11.577 | 4.808 | 99 | 1005
15:31:35 | 14.667 | 62.875 | 65.875 | 52.187 | 21.113 | 11.615 | 4.808 | 99 | 1006
15:31:36 | 14.683 | 63.125 | 66.125 | 52.218 | 21.232 | 11.691 | 4.846 | 99 | 1007
15:31:37 | 14.7 | 62.875 | 65.875 | 52.281 | 21.19 | 11.653 | 4.808 | 99 | 1007
15:31:38 | 14.717 | 62.781 | 65.781 | 52.312 | 21.151 | 11.615 | 4.808 | 99 | 1005
15:31:39 | 14.733 | 62.968 | 65.968 | 52.281 | 21.228 | 11.615 | 4.808 | 99 | 1006
15:31:40 | 14.75 | 62.906 | 65.906 | 52.218 | 21.228 | 11.653 | 4.808 | 99 | 1005
15:31:41 | 14.767 | 62.875 | 65.875 | 52.218 | 21.267 | 11.653 | 4.808 | 99 | 1009
15:31:42 | 14.783 | 62.812 | 65.812 | 52.468 | 21.228 | 11.653 | 4.808 | 99 | 1009
15:31:43 | 14.8 | 62.937 | 65.937 | 52.218 | 21.228 | 11.653 | 4.808 | 99 | 1010
15:31:44 | 14.817 | 62.906 | 65.906 | 52.593 | 21.267 | 11.653 | 4.846 | 99 | 1008
15:31:45 | 14.833 | 62.812 | 65.812 | 52.375 | 21.267 | 11.691 | 4.846 | 99 | 1006
15:31:46 | 14.85 | 62.812 | 65.812 | 52.218 | 21.305 | 11.653 | 4.846 | 99 | 1005
15:31:47 | 14.867 | 62.937 | 65.937 | 52.218 | 21.344 | 11.691 | 4.846 | 99 | 1008
15:31:48 | 14.883 | 62.968 | 65.968 | 52.468 | 21.305 | 11.691 | 4.846 | 99 | 1006
15:31:49 | 14.9 | 62.968 | 65.968 | 52.281 | 21.267 | 11.653 | 4.846 | 99 | 1005
15:31:50 | 14.917 | 63.187 | 66.187 | 52.281 | 21.383 | 11.768 | 4.846 | 99 | 1010
15:31:51 | 14.933 | 63.125 | 66.125 | 52.5 | 21.347 | 11.768 | 4.846 | 99 | 1004
15:31:52 | 14.95 | 63.062 | 66.062 | 52.25 | 21.344 | 11.691 | 4.846 | 99 | 1006
15:31:53 | 14.967 | 63.093 | 66.093 | 52.281 | 21.383 | 11.729 | 4.846 | 99 | 1006
15:31:54 | 14.983 | 63.156 | 66.156 | 52.218 | 21.344 | 11.729 | 4.846 | 99 | 1007
15:31:55 | 15 | 63.093 | 66.093 | 52.25 | 21.383 | 11.729 | 4.846 | 99 | 1007
15:31:56 | 15.017 | 63.187 | 66.187 | 52.25 | 21.421 | 11.768 | 4.846 | 99 | 1006
15:31:57 | 15.033 | 63.031 | 66.031 | 52.125 | 21.383 | 11.768 | 4.846 | 99 | 1006
15:31:58 | 15.05 | 63.093 | 66.093 | 52.375 | 21.344 | 11.729 | 4.846 | 99 | 1009
15:31:59 | 15.067 | 62.937 | 65.937 | 52.312 | 21.383 | 11.729 | 4.846 | 99 | 1004
15:32:00 | 15.083 | 63.062 | 66.062 | 52.187 | 21.424 | 11.806 | 4.846 | 99 | 1010
15:32:01 | 15.1 | 62.968 | 65.968 | 52.062 | 21.385 | 11.768 | 4.846 | 99 | 1005
15:32:02 | 15.117 | 63.062 | 66.062 | 52.375 | 21.383 | 11.768 | 4.846 | 99 | 1006
15:32:03 | 15.133 | 62.937 | 65.937 | 52.156 | 21.344 | 11.768 | 4.846 | 99 | 1009
15:32:04 | 15.15 | 62.968 | 65.968 | 52.468 | 21.383 | 11.768 | 4.846 | 99 | 1005
15:32:05 | 15.167 | 62.968 | 65.968 | 52.281 | 21.421 | 11.768 | 4.846 | 99 | 1005
15:32:06 | 15.183 | 63.093 | 66.093 | 52.25 | 21.421 | 11.768 | 4.846 | 99 | 1004
15:32:07 | 15.2 | 63.187 | 66.187 | 52.312 | 21.46 | 11.806 | 4.846 | 99 | 1006
15:32:08 | 15.217 | 63.093 | 66.093 | 52.5 | 21.421 | 11.768 | 4.846 | 99 | 1006
15:32:09 | 15.233 | 62.781 | 65.781 | 52.281 | 21.344 | 11.691 | 4.846 | 98 | 1006
15:32:10 | 15.25 | 62.937 | 65.937 | 52.25 | 21.305 | 11.729 | 4.846 | 98 | 1010
15:32:11 | 15.267 | 62.656 | 65.656 | 52.406 | 21.305 | 11.691 | 4.846 | 98 | 1004
15:32:12 | 15.283 | 62.75 | 65.75 | 52.093 | 21.347 | 11.729 | 4.846 | 99 | 1005
15:32:13 | 15.3 | 62.968 | 65.968 | 52.343 | 21.383 | 11.768 | 4.846 | 99 | 1009
15:32:14 | 15.317 | 62.968 | 65.968 | 52.312 | 21.344 | 11.729 | 4.846 | 99 | 1009
15:32:16 | 15.35 | 62.937 | 65.937 | 52.25 | 21.305 | 11.729 | 4.846 | 99 | 1010
15:32:17 | 15.367 | 62.968 | 65.968 | 52.093 | 21.421 | 11.729 | 4.846 | 99 | 1006
15:32:18 | 15.383 | 62.875 | 65.875 | 52.375 | 21.344 | 11.729 | 4.846 | 99 | 1006
15:32:19 | 15.4 | 62.75 | 65.75 | 52.312 | 21.305 | 11.729 | 4.846 | 99 | 1005
15:32:20 | 15.417 | 63.125 | 66.125 | 52.187 | 21.383 | 11.729 | 4.846 | 99 | 1005
15:32:21 | 15.433 | 63.093 | 66.093 | 52.218 | 21.385 | 11.806 | 4.846 | 99 | 1007
15:32:22 | 15.45 | 62.875 | 65.875 | 52.156 | 21.385 | 11.768 | 4.846 | 99 | 1005
15:32:23 | 15.467 | 63.156 | 66.156 | 52.187 | 21.383 | 11.768 | 4.846 | 99 | 1009
15:32:24 | 15.483 | 63.093 | 66.093 | 52.593 | 21.385 | 11.768 | 4.846 | 99 | 1006
15:32:25 | 15.5 | 63.156 | 66.156 | 52.406 | 21.421 | 11.768 | 4.846 | 99 | 1006
15:32:26 | 15.517 | 62.906 | 65.906 | 52.25 | 21.385 | 11.806 | 4.846 | 99 | 1006
15:32:27 | 15.533 | 62.937 | 65.937 | 52.25 | 21.385 | 11.806 | 4.846 | 99 | 1009
15:32:28 | 15.55 | 62.437 | 65.437 | 52.281 | 21.305 | 11.691 | 4.846 | 99 | 1015
15:32:29 | 15.567 | 62.343 | 65.343 | 52.375 | 21.151 | 11.577 | 4.808 | 99 | 1018
15:32:30 | 15.583 | 62.375 | 65.375 | 52.312 | 21.113 | 11.577 | 4.808 | 98 | 1011
15:32:31 | 15.6 | 62.406 | 65.406 | 52.125 | 21.036 | 11.5 | 4.769 | 98 | 1007
15:32:32 | 15.617 | 62.625 | 65.625 | 52.125 | 21.151 | 11.577 | 4.808 | 98 | 1009
15:32:33 | 15.633 | 62.781 | 65.781 | 52.375 | 21.113 | 11.577 | 4.808 | 98 | 1007
15:32:34 | 15.65 | 62.718 | 65.718 | 52.187 | 21.036 | 11.538 | 4.769 | 99 | 1007
15:32:35 | 15.667 | 62.687 | 65.687 | 52.468 | 21.113 | 11.615 | 4.808 | 99 | 1007
15:32:36 | 15.683 | 62.812 | 65.812 | 52.281 | 21.151 | 11.615 | 4.808 | 99 | 1008
15:32:37 | 15.7 | 62.875 | 65.875 | 52.468 | 21.036 | 11.5 | 4.808 | 99 | 1006
15:32:38 | 15.717 | 62.968 | 65.968 | 52.281 | 21.19 | 11.577 | 4.808 | 99 | 1007
15:32:39 | 15.733 | 63.125 | 66.125 | 52.156 | 21.19 | 11.615 | 4.808 | 99 | 1008
15:32:40 | 15.75 | 63.031 | 66.031 | 52.375 | 21.113 | 11.577 | 4.808 | 99 | 1007
15:32:41 | 15.767 | 62.968 | 65.968 | 52.187 | 21.19 | 11.615 | 4.808 | 99 | 1008
15:32:42 | 15.783 | 62.906 | 65.906 | 52.218 | 21.228 | 11.615 | 4.808 | 99 | 1009
15:32:43 | 15.8 | 63.062 | 66.062 | 52.093 | 21.228 | 11.653 | 4.846 | 99 | 1006
15:32:44 | 15.817 | 62.781 | 65.781 | 52.468 | 21.151 | 11.615 | 4.808 | 99 | 1006
15:32:45 | 15.833 | 62.968 | 65.968 | 52.218 | 21.228 | 11.653 | 4.808 | 99 | 1005
15:32:46 | 15.85 | 63.093 | 66.093 | 52.218 | 21.267 | 11.653 | 4.808 | 99 | 1008
15:32:47 | 15.867 | 62.968 | 65.968 | 52.187 | 21.228 | 11.653 | 4.808 | 99 | 1007
15:32:48 | 15.883 | 62.968 | 65.968 | 52.281 | 21.232 | 11.729 | 4.808 | 99 | 1006
15:32:49 | 15.9 | 62.843 | 65.843 | 52.125 | 21.228 | 11.653 | 4.808 | 99 | 1006
15:32:50 | 15.917 | 62.781 | 65.781 | 52.531 | 21.228 | 11.691 | 4.846 | 99 | 1005
15:32:51 | 15.933 | 62.812 | 65.812 | 52.343 | 21.267 | 11.729 | 4.808 | 99 | 1005
15:32:52 | 15.95 | 62.656 | 65.968 | 52.281 | 21.305 | 11.729 | 4.846 | 99 | 1007
15:32:53 | 15.967 | 62.781 | 65.875 | 52.093 | 21.228 | 11.653 | 4.808 | 99 | 1009
15:32:54 | 15.983 | 63.25 | 66.25 | 52.218 | 21.267 | 11.691 | 4.846 | 99 | 1008
15:32:55 | 16 | 63.187 | 66.187 | 52.343 | 21.267 | 11.653 | 4.846 | 99 | 1009
15:32:56 | 16.017 | 63.25 | 66.25 | 52.187 | 21.305 | 11.691 | 4.846 | 99 | 1004
15:32:57 | 16.033 | 63.093 | 66.093 | 52.375 | 21.305 | 11.729 | 4.846 | 99 | 1009
15:32:58 | 16.05 | 63.218 | 66.218 | 52.25 | 21.267 | 11.691 | 4.846 | 99 | 1006
15:32:59 | 16.067 | 63.156 | 66.156 | 52.218 | 21.267 | 11.729 | 4.846 | 99 | 1005
15:33:00 | 16.083 | 63.093 | 66.093 | 52.125 | 21.305 | 11.691 | 4.846 | 99 | 1007
15:33:01 | 16.1 | 63.187 | 66.187 | 52.593 | 21.344 | 11.768 | 4.846 | 99 | 1006
15:33:02 | 16.117 | 62.968 | 65.968 | 52.312 | 21.344 | 11.691 | 4.846 | 99 | 1008
15:33:03 | 16.133 | 62.843 | 65.843 | 52.218 | 21.344 | 11.729 | 4.846 | 99 | 1009
15:33:04 | 16.15 | 62.937 | 65.968 | 52.218 | 21.305 | 11.729 | 4.846 | 99 | 1006
15:33:05 | 16.167 | 62.781 | 65.781 | 52.187 | 21.305 | 11.691 | 4.846 | 99 | 1008
15:33:06 | 16.183 | 62.906 | 65.906 | 52.375 | 21.344 | 11.768 | 4.846 | 99 | 1008
15:33:07 | 16.2 | 62.687 | 65.687 | 52.156 | 21.228 | 11.653 | 4.846 | 99 | 1004
15:33:08 | 16.217 | 62.75 | 65.75 | 52.125 | 21.383 | 11.729 | 4.846 | 99 | 1008
15:33:09 | 16.233 | 63.031 | 66.031 | 52.093 | 21.383 | 11.768 | 4.846 | 99 | 1005
15:33:10 | 16.25 | 62.968 | 65.968 | 52.375 | 21.383 | 11.768 | 4.846 | 99 | 1006
15:33:11 | 16.267 | 62.875 | 65.875 | 52.062 | 21.305 | 11.729 | 4.846 | 99 | 1004
15:33:12 | 16.283 | 62.875 | 65.875 | 52.343 | 21.421 | 11.768 | 4.846 | 99 | 1008
15:33:13 | 16.3 | 63 | 66 | 52.25 | 21.383 | 11.729 | 4.846 | 99 | 1005
15:33:14 | 16.317 | 62.968 | 65.968 | 52.25 | 21.424 | 11.768 | 4.846 | 99 | 1009
15:33:15 | 16.333 | 62.812 | 65.812 | 52.187 | 21.344 | 11.729 | 4.846 | 99 | 1010
15:33:16 | 16.35 | 62.812 | 65.812 | 52.5 | 21.344 | 11.691 | 4.846 | 99 | 1007
15:33:17 | 16.367 | 62.812 | 65.812 | 52.25 | 21.383 | 11.729 | 4.846 | 99 | 1008
15:33:18 | 16.383 | 62.781 | 65.781 | 52.25 | 21.344 | 11.691 | 4.846 | 99 | 1004
15:33:19 | 16.4 | 62.937 | 65.937 | 52.218 | 21.383 | 11.729 | 4.846 | 99 | 1007
15:33:20 | 16.417 | 62.875 | 65.875 | 52.187 | 21.383 | 11.768 | 4.846 | 99 | 1005
15:33:21 | 16.433 | 62.968 | 65.968 | 52.312 | 21.383 | 11.768 | 4.846 | 99 | 1005
15:33:22 | 16.45 | 63.093 | 66.093 | 52.093 | 21.309 | 11.768 | 4.846 | 99 | 1005
15:33:23 | 16.467 | 63.031 | 66.031 | 52.406 | 21.383 | 11.768 | 4.846 | 99 | 1005
15:33:24 | 16.483 | 62.843 | 65.843 | 52.281 | 21.421 | 11.768 | 4.846 | 99 | 1005
15:33:25 | 16.5 | 62.906 | 65.906 | 52.281 | 21.421 | 11.768 | 4.846 | 99 | 1004
15:33:26 | 16.517 | 62.687 | 65.687 | 52.093 | 21.347 | 11.768 | 4.846 | 99 | 1005
15:33:27 | 16.533 | 62.906 | 65.906 | 52.437 | 21.383 | 11.729 | 4.846 | 99 | 1005
15:33:28 | 16.55 | 62.968 | 65.968 | 52.281 | 21.344 | 11.729 | 4.846 | 99 | 1005
15:33:29 | 16.567 | 62.875 | 65.875 | 52.281 | 21.344 | 11.729 | 4.846 | 99 | 1008
15:33:30 | 16.583 | 62.812 | 65.812 | 52.156 | 21.462 | 11.844 | 4.846 | 99 | 1008
15:33:32 | 16.617 | 62.906 | 65.906 | 52.312 | 21.383 | 11.768 | 4.846 | 99 | 1006
15:33:33 | 16.633 | 62.968 | 65.968 | 52.156 | 21.421 | 11.768 | 4.846 | 99 | 1006
15:33:34 | 16.65 | 63 | 66 | 52.156 | 21.385 | 11.806 | 4.884 | 99 | 1008
15:33:35 | 16.667 | 63.25 | 66.25 | 52.406 | 21.424 | 11.806 | 4.884 | 99 | 1005
15:33:36 | 16.683 | 62.843 | 65.843 | 52.343 | 21.421 | 11.768 | 4.884 | 99 | 1006
15:33:37 | 16.7 | 62.906 | 65.906 | 52.375 | 21.421 | 11.768 | 4.846 | 99 | 1006
15:33:38 | 16.717 | 62.968 | 65.968 | 52.312 | 21.421 | 11.768 | 4.846 | 99 | 1007
15:33:39 | 16.733 | 63.156 | 66.156 | 52.218 | 21.421 | 11.806 | 4.884 | 99 | 1006
15:33:40 | 16.75 | 63.031 | 66.031 | 52.125 | 21.424 | 11.806 | 4.884 | 99 | 1006
15:33:41 | 16.767 | 62.968 | 65.968 | 52.531 | 21.46 | 11.806 | 4.846 | 99 | 1009
15:33:42 | 16.783 | 62.968 | 65.968 | 52.343 | 21.46 | 11.768 | 4.884 | 99 | 1007
15:33:43 | 16.8 | 62.968 | 65.968 | 52.25 | 21.385 | 11.768 | 4.846 | 99 | 1008
15:33:44 | 16.817 | 62.75 | 65.968 | 52.218 | 21.421 | 11.768 | 4.846 | 99 | 1004
15:33:45 | 16.833 | 62.687 | 65.687 | 52.25 | 21.385 | 11.806 | 4.846 | 99 | 1004
15:33:46 | 16.85 | 62.718 | 65.718 | 52.156 | 21.424 | 11.768 | 4.846 | 99 | 1006
15:33:47 | 16.867 | 62.125 | 65.437 | 52.156 | 21.305 | 11.653 | 4.808 | 99 | 1008
15:33:48 | 16.883 | 62.031 | 65.031 | 52.187 | 21.074 | 11.538 | 4.808 | 98 | 1018
15:33:49 | 16.9 | 62.187 | 65.187 | 52.031 | 20.997 | 11.462 | 4.769 | 98 | 1009
15:33:50 | 16.917 | 62.781 | 65.781 | 52.406 | 21.151 | 11.615 | 4.808 | 99 | 1006
15:33:51 | 16.933 | 62.468 | 65.468 | 52.218 | 21.113 | 11.577 | 4.808 | 99 | 1006
15:33:52 | 16.95 | 62.375 | 65.375 | 52.093 | 21.036 | 11.5 | 4.808 | 99 | 1005
15:33:53 | 16.967 | 62.593 | 65.656 | 52.125 | 21.113 | 11.577 | 4.808 | 99 | 1003
15:33:54 | 16.983 | 62.593 | 65.781 | 52.406 | 21.113 | 11.538 | 4.808 | 99 | 1007
15:33:55 | 17 | 62.593 | 65.593 | 52.25 | 21.151 | 11.577 | 4.808 | 99 | 1010
15:33:56 | 17.017 | 62.718 | 65.718 | 52.093 | 21.151 | 11.615 | 4.808 | 99 | 1008
15:33:57 | 17.033 | 62.562 | 65.562 | 52.093 | 21.267 | 11.653 | 4.846 | 99 | 1008
15:33:58 | 17.05 | 62.531 | 65.531 | 52.406 | 21.19 | 11.653 | 4.808 | 99 | 1008
15:33:59 | 17.067 | 62.625 | 65.625 | 52.218 | 21.151 | 11.577 | 4.808 | 99 | 1006
15:34:00 | 17.083 | 62.687 | 65.687 | 52.031 | 21.151 | 11.615 | 4.808 | 99 | 1005
15:34:01 | 17.1 | 62.5 | 65.5 | 52.406 | 21.27 | 11.768 | 4.846 | 99 | 1005
15:34:02 | 17.117 | 62.468 | 65.468 | 52.156 | 21.151 | 11.577 | 4.808 | 99 | 1004
15:34:03 | 17.133 | 62.468 | 65.468 | 52.187 | 21.151 | 11.615 | 4.808 | 98 | 1010
15:34:04 | 17.15 | 62.687 | 65.687 | 52.25 | 21.267 | 11.653 | 4.808 | 98 | 1005
15:34:05 | 17.167 | 62.843 | 65.843 | 52.343 | 21.151 | 11.615 | 4.808 | 99 | 1004
15:34:06 | 17.183 | 62.625 | 65.625 | 52.156 | 21.151 | 11.615 | 4.808 | 99 | 1011
15:34:07 | 17.2 | 62.906 | 65.906 | 52.187 | 21.228 | 11.691 | 4.808 | 99 | 1006
15:34:08 | 17.217 | 62.718 | 65.718 | 52.25 | 21.228 | 11.615 | 4.808 | 99 | 1006
15:34:09 | 17.233 | 62.781 | 65.781 | 52.156 | 21.151 | 11.577 | 4.808 | 99 | 1009
15:34:10 | 17.25 | 62.937 | 65.937 | 52.125 | 21.19 | 11.615 | 4.808 | 99 | 1008
15:34:11 | 17.267 | 62.968 | 65.968 | 52.468 | 21.19 | 11.653 | 4.808 | 99 | 1007
15:34:12 | 17.283 | 62.781 | 65.781 | 52.218 | 21.19 | 11.577 | 4.808 | 99 | 1009
15:34:13 | 17.3 | 62.781 | 65.781 | 52.156 | 21.19 | 11.615 | 4.808 | 99 | 1011
15:34:14 | 17.317 | 62.625 | 65.625 | 52.125 | 21.267 | 11.653 | 4.808 | 99 | 1006
15:34:15 | 17.333 | 62.718 | 65.718 | 52.093 | 21.19 | 11.653 | 4.808 | 99 | 1006
15:34:16 | 17.35 | 62.75 | 65.75 | 52.406 | 21.19 | 11.615 | 4.808 | 99 | 1009
15:34:17 | 17.367 | 62.687 | 65.687 | 52.25 | 21.228 | 11.615 | 4.808 | 99 | 1011
15:34:18 | 17.383 | 63.062 | 66.062 | 52.406 | 21.267 | 11.653 | 4.808 | 99 | 1005
15:34:19 | 17.4 | 63 | 66 | 52.218 | 21.228 | 11.691 | 4.808 | 99 | 1006
15:34:20 | 17.417 | 62.937 | 65.937 | 52.187 | 21.305 | 11.729 | 4.846 | 99 | 1006
15:34:21 | 17.433 | 62.875 | 65.875 | 52.218 | 21.267 | 11.653 | 4.846 | 99 | 1006
15:34:22 | 17.45 | 63.187 | 66.187 | 52.375 | 21.344 | 11.729 | 4.846 | 99 | 1006
15:34:23 | 17.467 | 63.062 | 66.062 | 52.312 | 21.347 | 11.768 | 4.846 | 99 | 1006
15:34:24 | 17.483 | 62.937 | 65.937 | 52.187 | 21.305 | 11.729 | 4.808 | 99 | 1006
15:34:25 | 17.5 | 62.937 | 65.937 | 52.25 | 21.267 | 11.691 | 4.846 | 98 | 1008
15:34:26 | 17.517 | 62.937 | 65.937 | 52.312 | 21.19 | 11.653 | 4.808 | 99 | 1006
15:34:27 | 17.533 | 62.906 | 65.906 | 52.468 | 21.267 | 11.653 | 4.846 | 98 | 1009
15:34:28 | 17.55 | 62.625 | 65.625 | 52.312 | 21.267 | 11.691 | 4.846 | 99 | 1007
15:34:29 | 17.567 | 62.812 | 65.812 | 52.375 | 21.267 | 11.691 | 4.846 | 99 | 1004
15:34:30 | 17.583 | 62.781 | 65.781 | 52.343 | 21.305 | 11.691 | 4.846 | 99 | 1004
15:34:31 | 17.6 | 62.968 | 65.968 | 52.406 | 21.232 | 11.691 | 4.846 | 99 | 1006
15:34:32 | 17.617 | 62.875 | 65.875 | 52.218 | 21.305 | 11.691 | 4.846 | 99 | 1006
15:34:33 | 17.633 | 62.875 | 65.875 | 52.5 | 21.344 | 11.729 | 4.846 | 99 | 1005
15:34:34 | 17.65 | 62.968 | 65.968 | 52.312 | 21.383 | 11.729 | 4.846 | 99 | 1008
15:34:35 | 17.667 | 62.968 | 65.968 | 52.312 | 21.305 | 11.691 | 4.846 | 99 | 1005
15:34:36 | 17.683 | 62.875 | 65.875 | 52.218 | 21.383 | 11.729 | 4.846 | 99 | 1008
15:34:37 | 17.7 | 62.937 | 65.937 | 52.531 | 21.383 | 11.729 | 4.846 | 99 | 1007
15:34:38 | 17.717 | 62.937 | 65.937 | 52.375 | 21.27 | 11.729 | 4.846 | 99 | 1004
15:34:39 | 17.733 | 63.156 | 66.156 | 52.312 | 21.305 | 11.691 | 4.846 | 99 | 1005
15:34:40 | 17.75 | 63.187 | 66.187 | 52.312 | 21.344 | 11.691 | 4.846 | 99 | 1006
15:34:41 | 17.767 | 63.093 | 66.093 | 52.281 | 21.305 | 11.691 | 4.846 | 99 | 1005
15:34:42 | 17.783 | 63.031 | 66.031 | 52.5 | 21.344 | 11.691 | 4.846 | 99 | 1005
15:34:43 | 17.8 | 63.156 | 66.156 | 52.343 | 21.347 | 11.768 | 4.846 | 99 | 1008
15:34:45 | 17.833 | 63.25 | 66.25 | 52.312 | 21.347 | 11.729 | 4.846 | 99 | 1008
15:34:46 | 17.85 | 63.031 | 66.031 | 52.187 | 21.309 | 11.729 | 4.846 | 99 | 1009
15:34:47 | 17.867 | 63.125 | 66.125 | 52.437 | 21.27 | 11.768 | 4.846 | 99 | 1005
15:34:48 | 17.883 | 63.093 | 66.093 | 52.312 | 21.347 | 11.768 | 4.846 | 99 | 1006
15:34:49 | 17.9 | 63.031 | 66.031 | 52.531 | 21.347 | 11.729 | 4.846 | 99 | 1008
15:34:50 | 17.917 | 62.906 | 65.937 | 52.437 | 21.344 | 11.729 | 4.846 | 99 | 1008
15:34:51 | 17.933 | 62.906 | 65.906 | 52.375 | 21.424 | 11.844 | 4.846 | 99 | 1002
15:34:52 | 17.95 | 63.031 | 66.031 | 52.312 | 21.347 | 11.768 | 4.846 | 99 | 1005
15:34:53 | 17.967 | 62.875 | 65.875 | 52.312 | 21.347 | 11.768 | 4.846 | 99 | 1005
15:34:54 | 17.983 | 63.343 | 66.343 | 52.437 | 21.347 | 11.768 | 4.846 | 99 | 1007
15:34:55 | 18 | 63.218 | 66.218 | 52.406 | 21.421 | 11.729 | 4.846 | 99 | 1010
15:34:56 | 18.017 | 63.343 | 66.343 | 52.531 | 21.385 | 11.768 | 4.884 | 99 | 1005
15:34:57 | 18.033 | 63.187 | 66.187 | 52.468 | 21.344 | 11.768 | 4.846 | 99 | 1007
15:34:58 | 18.05 | 63.281 | 66.281 | 52.312 | 21.383 | 11.729 | 4.846 | 99 | 1003
15:34:59 | 18.067 | 63.312 | 66.312 | 52.312 | 21.385 | 11.768 | 4.846 | 99 | 1009
15:35:00 | 18.083 | 62.937 | 65.937 | 52.593 | 21.347 | 11.768 | 4.846 | 99 | 1007
15:35:01 | 18.1 | 63.156 | 66.156 | 52.531 | 21.501 | 11.882 | 4.846 | 99 | 1004
15:35:02 | 18.117 | 62.906 | 65.906 | 52.343 | 21.385 | 11.768 | 4.846 | 99 | 1005
15:35:03 | 18.133 | 62.25 | 65.25 | 52.312 | 21.113 | 11.577 | 4.808 | 99 | 1011
15:35:04 | 18.15 | 62.343 | 65.343 | 52.625 | 20.997 | 11.462 | 4.769 | 98 | 1005
15:35:05 | 18.167 | 62.468 | 65.468 | 52.406 | 20.997 | 11.5 | 4.808 | 98 | 1005
15:35:06 | 18.183 | 62.562 | 65.562 | 52.437 | 21.074 | 11.538 | 4.808 | 99 | 1007
15:35:07 | 18.2 | 62.656 | 65.656 | 52.375 | 21.074 | 11.538 | 4.769 | 99 | 1005
15:35:08 | 18.217 | 62.718 | 65.718 | 52.687 | 21.074 | 11.538 | 4.808 | 99 | 1004
15:35:09 | 18.233 | 63.281 | 66.281 | 52.562 | 21.19 | 11.653 | 4.808 | 99 | 1006
15:35:10 | 18.25 | 62.968 | 65.968 | 52.375 | 21.074 | 11.577 | 4.808 | 99 | 1009
15:35:11 | 18.267 | 62.781 | 65.781 | 52.343 | 21.074 | 11.577 | 4.808 | 99 | 1007
15:35:12 | 18.283 | 62.875 | 65.875 | 52.312 | 21.113 | 11.577 | 4.808 | 99 | 1006
15:35:13 | 18.3 | 62.906 | 65.906 | 52.625 | 21.151 | 11.577 | 4.808 | 99 | 1006
15:35:14 | 18.317 | 62.937 | 65.937 | 52.468 | 21.151 | 11.577 | 4.808 | 99 | 1006
15:35:15 | 18.333 | 63.062 | 65.968 | 52.406 | 21.19 | 11.615 | 4.808 | 99 | 1007
15:35:16 | 18.35 | 63.218 | 66.218 | 52.343 | 21.151 | 11.615 | 4.808 | 99 | 1009
15:35:17 | 18.367 | 63.062 | 66.062 | 52.625 | 21.151 | 11.615 | 4.808 | 99 | 1008
15:35:18 | 18.383 | 63.062 | 66.062 | 52.437 | 21.232 | 11.729 | 4.846 | 99 | 1006
15:35:19 | 18.4 | 62.968 | 65.968 | 52.781 | 21.228 | 11.615 | 4.846 | 99 | 1007
15:35:20 | 18.417 | 62.875 | 65.875 | 52.562 | 21.228 | 11.577 | 4.808 | 98 | 1006
15:35:21 | 18.433 | 63.093 | 66.093 | 52.468 | 21.19 | 11.577 | 4.808 | 99 | 1007
15:35:22 | 18.45 | 63.218 | 66.218 | 52.5 | 21.267 | 11.653 | 4.846 | 99 | 1007
15:35:23 | 18.467 | 63.062 | 66.062 | 52.343 | 21.228 | 11.615 | 4.808 | 99 | 1008
15:35:24 | 18.483 | 63 | 66 | 52.593 | 21.19 | 11.577 | 4.808 | 99 | 1006
15:35:25 | 18.5 | 63 | 66 | 52.5 | 21.151 | 11.615 | 4.808 | 99 | 1005
15:35:26 | 18.517 | 63.375 | 66.375 | 52.625 | 21.228 | 11.653 | 4.846 | 99 | 1004
15:35:27 | 18.533 | 63.187 | 66.187 | 52.593 | 21.305 | 11.691 | 4.846 | 99 | 1006
15:35:28 | 18.55 | 63.312 | 66.312 | 52.5 | 21.267 | 11.691 | 4.846 | 99 | 1005
15:35:29 | 18.567 | 63.25 | 66.031 | 52.468 | 21.228 | 11.653 | 4.808 | 99 | 1006
15:35:30 | 18.583 | 62.968 | 65.968 | 52.687 | 21.267 | 11.691 | 4.846 | 99 | 1007
15:35:31 | 18.6 | 62.968 | 65.968 | 52.562 | 21.228 | 11.615 | 4.808 | 99 | 1006
15:35:32 | 18.617 | 63.375 | 65.968 | 52.406 | 21.305 | 11.691 | 4.846 | 99 | 1008
15:35:33 | 18.633 | 63.187 | 66.187 | 52.468 | 21.344 | 11.729 | 4.846 | 99 | 1005
15:35:34 | 18.65 | 63.312 | 66.312 | 52.437 | 21.305 | 11.691 | 4.846 | 99 | 1006
15:35:35 | 18.667 | 63.218 | 66.218 | 52.5 | 21.267 | 11.691 | 4.846 | 99 | 1005
15:35:36 | 18.683 | 63.25 | 66.25 | 52.5 | 21.344 | 11.691 | 4.846 | 99 | 1006
15:35:37 | 18.7 | 63.25 | 66.25 | 52.687 | 21.383 | 11.729 | 4.846 | 99 | 1004
15:35:38 | 18.717 | 63.25 | 66.25 | 52.562 | 21.421 | 11.768 | 4.846 | 99 | 1008
15:35:39 | 18.733 | 63.093 | 66.093 | 52.375 | 21.305 | 11.653 | 4.846 | 99 | 1006
15:35:40 | 18.75 | 63.156 | 66.156 | 52.406 | 21.267 | 11.691 | 4.846 | 99 | 1006
15:35:41 | 18.767 | 63.187 | 66.187 | 52.687 | 21.347 | 11.768 | 4.846 | 99 | 1006
15:35:42 | 18.783 | 63.25 | 66.25 | 52.468 | 21.344 | 11.691 | 4.846 | 99 | 1004
15:35:43 | 18.8 | 63.062 | 66.062 | 52.531 | 21.305 | 11.691 | 4.846 | 99 | 1007
15:35:44 | 18.817 | 63.187 | 66.187 | 52.625 | 21.344 | 11.729 | 4.846 | 99 | 1009
15:35:45 | 18.833 | 63.031 | 66.031 | 52.5 | 21.344 | 11.691 | 4.846 | 99 | 1005
15:35:46 | 18.85 | 63.062 | 66.062 | 52.437 | 21.305 | 11.691 | 4.846 | 99 | 1004
15:35:47 | 18.867 | 63.093 | 66.093 | 52.625 | 21.347 | 11.729 | 4.846 | 99 | 1004
15:35:48 | 18.883 | 63 | 66 | 52.468 | 21.383 | 11.768 | 4.846 | 99 | 1006
15:35:49 | 18.9 | 63.187 | 66.187 | 52.468 | 21.383 | 11.729 | 4.846 | 99 | 1005
15:35:50 | 18.917 | 62.968 | 65.968 | 52.781 | 21.46 | 11.806 | 4.846 | 99 | 1005
15:35:51 | 18.933 | 63.093 | 66.093 | 52.531 | 21.347 | 11.768 | 4.846 | 99 | 1009
15:35:52 | 18.95 | 63.281 | 66.281 | 52.531 | 21.385 | 11.768 | 4.846 | 99 | 1006
15:35:53 | 18.967 | 63.281 | 66.281 | 52.5 | 21.347 | 11.729 | 4.846 | 99 | 1008
15:35:54 | 18.983 | 63.062 | 66.062 | 52.781 | 21.347 | 11.729 | 4.846 | 98 | 1010
15:35:55 | 19 | 63.062 | 66.062 | 52.562 | 21.305 | 11.691 | 4.846 | 98 | 1018
15:35:56 | 19.017 | 63.093 | 66.093 | 52.812 | 21.305 | 11.691 | 4.846 | 99 | 1007
15:35:57 | 19.033 | 62.937 | 65.937 | 52.687 | 21.27 | 11.729 | 4.808 | 98 | 1005
15:35:58 | 19.05 | 63.093 | 66.093 | 52.5 | 21.27 | 11.729 | 4.846 | 99 | 1010
15:36:00 | 19.083 | 63.093 | 66.093 | 52.531 | 21.344 | 11.691 | 4.846 | 99 | 1004
15:36:01 | 19.1 | 63.031 | 66.031 | 52.437 | 21.344 | 11.653 | 4.808 | 99 | 1009
15:36:02 | 19.117 | 63.125 | 66.125 | 52.718 | 21.385 | 11.768 | 4.846 | 99 | 1007
15:36:03 | 19.133 | 63.343 | 66.343 | 52.593 | 21.344 | 11.729 | 4.846 | 99 | 1009
15:36:04 | 19.15 | 63.468 | 66.468 | 52.406 | 21.383 | 11.729 | 4.846 | 99 | 1007
15:36:05 | 19.167 | 63.5 | 66.5 | 52.562 | 21.385 | 11.729 | 4.846 | 99 | 1008
15:36:06 | 19.183 | 63.375 | 66.375 | 52.781 | 21.383 | 11.729 | 4.846 | 99 | 1004
15:36:07 | 19.2 | 63.281 | 66.281 | 52.562 | 21.383 | 11.729 | 4.846 | 99 | 1003
15:36:08 | 19.217 | 63.312 | 66.312 | 52.781 | 21.383 | 11.768 | 4.846 | 99 | 1004
15:36:09 | 19.233 | 63.375 | 66.375 | 52.625 | 21.344 | 11.729 | 4.846 | 99 | 1006
15:36:10 | 19.25 | 63.375 | 66.375 | 52.656 | 21.385 | 11.768 | 4.846 | 99 | 1006
15:36:11 | 19.267 | 63.406 | 66.406 | 52.562 | 21.498 | 11.806 | 4.846 | 99 | 1008
15:36:12 | 19.283 | 63.343 | 66.343 | 52.968 | 21.421 | 11.729 | 4.846 | 99 | 1009
15:36:13 | 19.3 | 63.343 | 66.343 | 52.75 | 21.385 | 11.768 | 4.846 | 99 | 1008
15:36:14 | 19.317 | 63.218 | 66.218 | 52.656 | 21.421 | 11.768 | 4.846 | 99 | 1003
15:36:15 | 19.333 | 63.156 | 66.156 | 52.531 | 21.385 | 11.768 | 4.846 | 99 | 1003
15:36:16 | 19.35 | 63.218 | 66.218 | 52.718 | 21.385 | 11.768 | 4.846 | 99 | 1007
15:36:17 | 19.367 | 63.156 | 66.156 | 52.625 | 21.347 | 11.768 | 4.846 | 99 | 1007
15:36:18 | 19.383 | 63.093 | 66.093 | 52.531 | 21.309 | 11.729 | 4.846 | 99 | 1005
15:36:19 | 19.4 | 63.312 | 66.312 | 52.562 | 21.421 | 11.768 | 4.846 | 99 | 1003
15:36:20 | 19.417 | 63.187 | 66.187 | 52.531 | 21.347 | 11.768 | 4.846 | 99 | 1007
15:36:21 | 19.433 | 62.593 | 65.593 | 52.875 | 21.228 | 11.653 | 4.808 | 99 | 1006
15:36:22 | 19.45 | 62.281 | 65.281 | 52.656 | 20.997 | 11.462 | 4.769 | 98 | 1012
15:36:23 | 19.467 | 62.75 | 65.75 | 52.812 | 21.151 | 11.577 | 4.808 | 99 | 1007
15:36:24 | 19.483 | 62.937 | 65.937 | 52.625 | 21.151 | 11.577 | 4.769 | 99 | 1007
15:36:25 | 19.5 | 62.781 | 65.781 | 52.562 | 21.074 | 11.5 | 4.769 | 99 | 1008
15:36:26 | 19.517 | 62.968 | 65.968 | 52.593 | 21.036 | 11.5 | 4.769 | 99 | 1007
15:36:27 | 19.533 | 63.062 | 66.062 | 52.468 | 21.151 | 11.577 | 4.808 | 99 | 1006
15:36:28 | 19.55 | 63.156 | 66.156 | 52.656 | 21.19 | 11.615 | 4.808 | 99 | 1008
15:36:29 | 19.567 | 63.125 | 66.125 | 52.687 | 21.19 | 11.653 | 4.808 | 99 | 1005
15:36:30 | 19.583 | 63.312 | 66.312 | 52.656 | 21.305 | 11.691 | 4.846 | 99 | 1007
15:36:31 | 19.6 | 62.937 | 65.937 | 52.687 | 21.27 | 11.729 | 4.808 | 99 | 1006
15:36:32 | 19.617 | 62.968 | 65.968 | 52.812 | 21.228 | 11.653 | 4.808 | 99 | 1007
15:36:33 | 19.633 | 63.031 | 66.031 | 52.656 | 21.267 | 11.653 | 4.846 | 99 | 1005
15:36:34 | 19.65 | 62.937 | 65.937 | 52.593 | 21.151 | 11.577 | 4.808 | 99 | 1006
15:36:35 | 19.667 | 63.093 | 66.093 | 52.625 | 21.228 | 11.653 | 4.846 | 99 | 1008
15:36:36 | 19.683 | 63.125 | 66.125 | 52.843 | 21.228 | 11.653 | 4.808 | 99 | 1005
15:36:37 | 19.7 | 63.218 | 66.156 | 52.656 | 21.267 | 11.653 | 4.808 | 99 | 1005
15:36:38 | 19.717 | 63.312 | 66.312 | 52.656 | 21.267 | 11.691 | 4.846 | 99 | 1006
15:36:39 | 19.733 | 63.125 | 66.125 | 52.687 | 21.232 | 11.691 | 4.808 | 99 | 1004
15:36:40 | 19.75 | 63.25 | 66.25 | 52.687 | 21.27 | 11.691 | 4.846 | 99 | 1007
15:36:41 | 19.767 | 63.25 | 66.343 | 52.625 | 21.232 | 11.691 | 4.846 | 99 | 1007
15:36:42 | 19.783 | 63.312 | 66.312 | 52.562 | 21.267 | 11.691 | 4.846 | 99 | 1009
15:36:43 | 19.8 | 63.312 | 66.312 | 52.812 | 21.27 | 11.691 | 4.846 | 99 | 1005
15:36:44 | 19.817 | 63.437 | 66.437 | 52.687 | 21.267 | 11.653 | 4.808 | 99 | 1008
15:36:45 | 19.833 | 63.25 | 66.25 | 52.625 | 21.305 | 11.691 | 4.846 | 99 | 1008
15:36:46 | 19.85 | 63.375 | 66.375 | 52.75 | 21.267 | 11.653 | 4.808 | 99 | 1008
15:36:47 | 19.867 | 63.437 | 66.437 | 52.656 | 21.309 | 11.729 | 4.846 | 99 | 1008
15:36:48 | 19.883 | 63.375 | 66.375 | 52.656 | 21.344 | 11.729 | 4.846 | 99 | 1011
15:36:49 | 19.9 | 63.468 | 66.468 | 52.937 | 21.344 | 11.729 | 4.846 | 99 | 1005
15:36:50 | 19.917 | 63.375 | 66.375 | 52.718 | 21.305 | 11.729 | 4.846 | 99 | 1006
15:36:51 | 19.933 | 63.437 | 66.437 | 52.625 | 21.305 | 11.691 | 4.808 | 99 | 1007
15:36:52 | 19.95 | 63.25 | 66.25 | 52.781 | 21.309 | 11.729 | 4.846 | 99 | 1005
15:36:53 | 19.967 | 63.531 | 66.531 | 52.593 | 21.344 | 11.729 | 4.846 | 99 | 1009
15:36:54 | 19.983 | 63.187 | 66.187 | 52.562 | 21.344 | 11.691 | 4.846 | 99 | 1006
15:36:55 | 20 | 63.187 | 66.187 | 52.781 | 21.383 | 11.729 | 4.846 | 99 | 1006
15:36:56 | 20.017 | 63.062 | 66.062 | 52.625 | 21.228 | 11.615 | 4.846 | 98 | 1005
15:36:57 | 20.033 | 63.218 | 66.218 | 52.562 | 21.344 | 11.729 | 4.846 | 99 | 1006
15:36:58 | 20.05 | 63.562 | 66.562 | 52.906 | 21.344 | 11.729 | 4.846 | 99 | 1007
15:36:59 | 20.067 | 63.437 | 66.437 | 52.812 | 21.27 | 11.691 | 4.846 | 99 | 1006
15:37:00 | 20.083 | 63.5 | 66.5 | 52.812 | 21.344 | 11.729 | 4.846 | 99 | 1005
15:37:01 | 20.1 | 63.468 | 66.468 | 52.656 | 21.347 | 11.768 | 4.808 | 99 | 1004
15:37:02 | 20.117 | 63.593 | 66.593 | 52.75 | 21.232 | 11.729 | 4.846 | 99 | 1006
15:37:03 | 20.133 | 63.468 | 66.468 | 52.656 | 21.347 | 11.729 | 4.846 | 99 | 1003
15:37:04 | 20.15 | 63.437 | 66.437 | 52.687 | 21.347 | 11.729 | 4.846 | 99 | 1007
15:37:05 | 20.167 | 63.406 | 66.406 | 52.812 | 21.347 | 11.729 | 4.846 | 99 | 1006
15:37:06 | 20.183 | 63.093 | 66.093 | 52.812 | 21.344 | 11.691 | 4.846 | 99 | 1006
15:37:07 | 20.2 | 63.468 | 66.468 | 52.656 | 21.305 | 11.691 | 4.846 | 99 | 1006
15:37:08 | 20.217 | 63.562 | 66.562 | 52.718 | 21.383 | 11.729 | 4.846 | 99 | 1005
15:37:09 | 20.233 | 63.25 | 66.25 | 52.906 | 21.383 | 11.729 | 4.846 | 99 | 1004
15:37:10 | 20.25 | 63.281 | 66.281 | 52.781 | 21.344 | 11.729 | 4.846 | 99 | 1005
15:37:11 | 20.267 | 63.25 | 66.25 | 52.937 | 21.383 | 11.729 | 4.884 | 99 | 1004
15:37:12 | 20.283 | 63.093 | 66.093 | 52.812 | 21.383 | 11.768 | 4.846 | 99 | 1006
15:37:13 | 20.3 | 63.343 | 66.343 | 53.031 | 21.347 | 11.729 | 4.846 | 99 | 1004
15:37:14 | 20.317 | 63.437 | 66.437 | 52.812 | 21.347 | 11.729 | 4.846 | 99 | 1005
15:37:16 | 20.35 | 63.343 | 66.343 | 52.718 | 21.385 | 11.768 | 4.846 | 99 | 1004
15:37:17 | 20.367 | 63.437 | 66.437 | 52.843 | 21.385 | 11.768 | 4.846 | 99 | 1006
15:37:18 | 20.383 | 63.468 | 66.468 | 52.812 | 21.424 | 11.768 | 4.884 | 99 | 1003
15:37:19 | 20.4 | 63.343 | 66.343 | 52.843 | 21.424 | 11.768 | 4.846 | 99 | 1004
15:37:20 | 20.417 | 63.375 | 66.375 | 52.812 | 21.385 | 11.806 | 4.884 | 99 | 1007
15:37:21 | 20.433 | 63.437 | 66.437 | 52.75 | 21.385 | 11.768 | 4.846 | 99 | 1005
15:37:22 | 20.45 | 63.218 | 66.218 | 52.75 | 21.421 | 11.768 | 4.846 | 99 | 1008
15:37:23 | 20.467 | 63.343 | 66.343 | 52.843 | 21.385 | 11.768 | 4.846 | 99 | 1010
15:37:24 | 20.483 | 63.406 | 66.406 | 52.656 | 21.347 | 11.768 | 4.846 | 99 | 1005
15:37:25 | 20.5 | 63.406 | 66.406 | 53.093 | 21.385 | 11.768 | 4.846 | 99 | 1004
15:37:26 | 20.517 | 63.375 | 66.375 | 52.906 | 21.385 | 11.768 | 4.846 | 99 | 1002
15:37:27 | 20.533 | 63.312 | 66.312 | 52.75 | 21.46 | 11.768 | 4.846 | 99 | 1005
15:37:28 | 20.55 | 63.25 | 66.25 | 52.781 | 21.385 | 11.768 | 4.846 | 99 | 1006
15:37:29 | 20.567 | 63.531 | 66.531 | 52.75 | 21.424 | 11.768 | 4.884 | 99 | 1004
15:37:30 | 20.583 | 63.375 | 66.375 | 52.781 | 21.46 | 11.768 | 4.846 | 99 | 1004
15:37:31 | 20.6 | 63.656 | 66.656 | 52.781 | 21.385 | 11.768 | 4.846 | 99 | 1006
15:37:32 | 20.617 | 63.375 | 66.343 | 52.656 | 21.424 | 11.806 | 4.846 | 99 | 1007
15:37:33 | 20.633 | 63.843 | 66.843 | 52.656 | 21.424 | 11.806 | 4.884 | 99 | 1006
15:37:34 | 20.65 | 63.593 | 66.593 | 53 | 21.462 | 11.844 | 4.884 | 99 | 1007
15:37:35 | 20.667 | 63.625 | 66.625 | 52.781 | 21.462 | 11.806 | 4.884 | 99 | 1009
15:37:36 | 20.683 | 63.812 | 66.812 | 52.875 | 21.424 | 11.806 | 4.884 | 99 | 1005
15:37:37 | 20.7 | 63.687 | 66.687 | 52.75 | 21.385 | 11.806 | 4.884 | 99 | 1006
15:37:38 | 20.717 | 63.437 | 66.437 | 53 | 21.424 | 11.806 | 4.884 | 99 | 1005
15:37:39 | 20.733 | 63.187 | 66.187 | 52.812 | 21.385 | 11.768 | 4.846 | 99 | 1006
15:37:40 | 20.75 | 62.687 | 65.75 | 52.781 | 21.267 | 11.653 | 4.808 | 98 | 1011
15:37:41 | 20.767 | 62.875 | 65.875 | 52.812 | 21.036 | 11.462 | 4.769 | 98 | 1008
15:37:42 | 20.783 | 63.25 | 66.25 | 53.062 | 21.19 | 11.615 | 4.808 | 99 | 1006
15:37:43 | 20.8 | 63.156 | 66.156 | 52.812 | 21.151 | 11.577 | 4.808 | 98 | 1006
15:37:44 | 20.817 | 63.218 | 66.218 | 52.812 | 21.074 | 11.577 | 4.808 | 99 | 1008
15:37:45 | 20.833 | 63.125 | 66.125 | 52.75 | 21.151 | 11.615 | 4.808 | 99 | 1008
15:37:46 | 20.85 | 63.156 | 66.156 | 52.75 | 21.113 | 11.615 | 4.808 | 99 | 1009
15:37:47 | 20.867 | 63.156 | 66.156 | 52.937 | 21.113 | 11.615 | 4.808 | 99 | 1005
15:37:48 | 20.883 | 63.187 | 66.187 | 52.812 | 21.113 | 11.538 | 4.808 | 99 | 1005
15:37:49 | 20.9 | 63.25 | 66.25 | 52.781 | 21.151 | 11.615 | 4.808 | 99 | 1006
15:37:50 | 20.917 | 63.25 | 66.25 | 52.812 | 21.151 | 11.615 | 4.808 | 99 | 1014
15:37:51 | 20.933 | 63 | 66 | 52.718 | 21.267 | 11.615 | 4.769 | 98 | 1010
15:37:52 | 20.95 | 62.968 | 65.968 | 52.812 | 21.732 | 12.073 | 4.723 | 98 | 1005
15:37:53 | 20.967 | 63.312 | 66.312 | 52.937 | 21.344 | 11.653 | 4.808 | 98 | 1006
15:37:54 | 20.983 | 63.343 | 66.125 | 52.906 | 21.19 | 11.577 | 4.808 | 99 | 1009
15:37:55 | 21 | 63.375 | 66.375 | 52.812 | 21.267 | 11.691 | 4.808 | 98 | 1006
15:37:56 | 21.017 | 63.5 | 66.5 | 52.656 | 21.113 | 11.615 | 4.808 | 99 | 1008
15:37:57 | 21.033 | 63.406 | 66.406 | 52.687 | 21.151 | 11.615 | 4.808 | 99 | 1008
15:37:58 | 21.05 | 63.437 | 66.437 | 52.968 | 21.228 | 11.653 | 4.808 | 99 | 1008
15:37:59 | 21.067 | 63.437 | 66.437 | 52.937 | 21.151 | 11.577 | 4.808 | 99 | 1008
15:38:00 | 21.083 | 63.406 | 66.406 | 52.906 | 21.151 | 11.577 | 4.808 | 99 | 1005
15:38:01 | 21.1 | 63.406 | 66.406 | 52.843 | 21.19 | 11.615 | 4.808 | 99 | 1006
15:38:02 | 21.117 | 63.437 | 66.437 | 52.781 | 21.27 | 11.691 | 4.846 | 99 | 1005
15:38:03 | 21.133 | 63.375 | 66.375 | 52.75 | 21.267 | 11.653 | 4.846 | 99 | 1006
15:38:04 | 21.15 | 63.437 | 66.437 | 53.062 | 21.267 | 11.653 | 4.808 | 99 | 1006
15:38:05 | 21.167 | 63.406 | 66.406 | 52.906 | 21.267 | 11.653 | 4.846 | 99 | 1011
15:38:06 | 21.183 | 63.25 | 66.25 | 52.812 | 21.193 | 11.653 | 4.808 | 99 | 1005
15:38:07 | 21.2 | 63.218 | 66.218 | 52.781 | 21.267 | 11.691 | 4.846 | 99 | 1005
15:38:08 | 21.217 | 63.687 | 66.687 | 53.093 | 21.228 | 11.653 | 4.846 | 99 | 1009
15:38:09 | 21.233 | 63.687 | 66.687 | 52.875 | 21.344 | 11.729 | 4.846 | 99 | 1005
15:38:10 | 21.25 | 63.437 | 66.437 | 52.687 | 21.232 | 11.691 | 4.846 | 99 | 1005
15:38:11 | 21.267 | 63.5 | 66.5 | 52.906 | 21.305 | 11.691 | 4.846 | 99 | 1004
15:38:12 | 21.283 | 63.468 | 66.468 | 52.781 | 21.305 | 11.653 | 4.846 | 99 | 1007
15:38:13 | 21.3 | 63.437 | 66.437 | 52.843 | 21.228 | 11.615 | 4.808 | 99 | 1006
15:38:14 | 21.317 | 63.437 | 66.437 | 52.75 | 21.27 | 11.729 | 4.846 | 99 | 1006
15:38:15 | 21.333 | 63.437 | 66.437 | 53.031 | 21.344 | 11.691 | 4.846 | 99 | 1007
15:38:16 | 21.35 | 63.468 | 66.468 | 52.843 | 21.347 | 11.729 | 4.846 | 99 | 1005
15:38:17 | 21.367 | 63.343 | 66.343 | 52.843 | 21.305 | 11.653 | 4.846 | 99 | 1005
15:38:18 | 21.383 | 63.312 | 66.312 | 52.718 | 21.267 | 11.653 | 4.846 | 99 | 1007
15:38:19 | 21.4 | 63.375 | 66.375 | 52.812 | 21.344 | 11.691 | 4.846 | 99 | 1004
15:38:20 | 21.417 | 63.687 | 66.687 | 52.812 | 21.305 | 11.653 | 4.808 | 99 | 1007
15:38:21 | 21.433 | 63.437 | 66.437 | 52.75 | 21.305 | 11.653 | 4.808 | 99 | 1009
15:38:22 | 21.45 | 63.5 | 66.5 | 52.906 | 21.27 | 11.691 | 4.846 | 99 | 1007
15:38:23 | 21.467 | 63.5 | 66.5 | 52.875 | 21.232 | 11.691 | 4.808 | 99 | 1008
15:38:24 | 21.483 | 63.437 | 66.437 | 52.937 | 21.27 | 11.691 | 4.846 | 99 | 1010
15:38:25 | 21.5 | 63.437 | 66.437 | 52.875 | 21.309 | 11.691 | 4.846 | 99 | 1007
15:38:26 | 21.517 | 63.5 | 66.5 | 52.75 | 21.27 | 11.729 | 4.846 | 99 | 1007
15:38:27 | 21.533 | 63.437 | 66.437 | 52.875 | 21.309 | 11.691 | 4.846 | 99 | 1005
15:38:28 | 21.55 | 63.437 | 66.437 | 52.843 | 21.344 | 11.691 | 4.846 | 99 | 1009
15:38:29 | 21.567 | 63.531 | 66.531 | 52.812 | 21.347 | 11.729 | 4.846 | 99 | 1008
15:38:30 | 21.583 | 63.656 | 66.656 | 53.093 | 21.309 | 11.729 | 4.846 | 99 | 1008
15:38:32 | 21.617 | 63.343 | 66.343 | 52.906 | 21.424 | 11.844 | 4.846 | 99 | 1007
15:38:33 | 21.633 | 63.75 | 66.75 | 52.812 | 21.383 | 11.729 | 4.846 | 99 | 1007
15:38:34 | 21.65 | 63.625 | 66.625 | 52.812 | 21.309 | 11.729 | 4.846 | 99 | 1005
15:38:35 | 21.667 | 63.781 | 66.781 | 53.125 | 21.347 | 11.729 | 4.846 | 99 | 1007
15:38:36 | 21.683 | 63.625 | 66.625 | 52.937 | 21.347 | 11.729 | 4.846 | 99 | 1008
15:38:37 | 21.7 | 63.562 | 66.562 | 52.812 | 21.27 | 11.729 | 4.846 | 99 | 1004
15:38:38 | 21.717 | 63.531 | 66.531 | 52.812 | 21.347 | 11.729 | 4.846 | 99 | 1006
15:38:39 | 21.733 | 63.531 | 66.531 | 52.812 | 21.385 | 11.729 | 4.846 | 99 | 1005
15:38:40 | 21.75 | 63.437 | 66.437 | 52.812 | 21.385 | 11.729 | 4.846 | 99 | 1005
15:38:41 | 21.767 | 63.437 | 66.437 | 52.812 | 21.385 | 11.768 | 4.846 | 99 | 1007
15:38:42 | 21.783 | 63.468 | 66.468 | 52.812 | 21.347 | 11.729 | 4.846 | 99 | 1005
15:38:43 | 21.8 | 63.531 | 66.531 | 52.812 | 21.347 | 11.729 | 4.846 | 99 | 1006
15:38:44 | 21.817 | 63.437 | 66.437 | 53 | 21.385 | 11.729 | 4.846 | 99 | 1007
15:38:45 | 21.833 | 63.468 | 66.468 | 52.906 | 21.385 | 11.768 | 4.846 | 99 | 1008
15:38:46 | 21.85 | 63.531 | 66.531 | 53.062 | 21.385 | 11.768 | 4.846 | 99 | 1004
15:38:47 | 21.867 | 63.625 | 66.625 | 52.781 | 21.424 | 11.806 | 4.846 | 99 | 1004
15:38:48 | 21.883 | 63.593 | 66.593 | 53.187 | 21.347 | 11.768 | 4.846 | 99 | 1006
15:38:49 | 21.9 | 63.531 | 66.531 | 52.781 | 21.385 | 11.768 | 4.846 | 99 | 1006
15:38:50 | 21.917 | 63.625 | 66.625 | 52.812 | 21.385 | 11.768 | 4.884 | 99 | 1008
15:38:51 | 21.933 | 63.625 | 66.625 | 53.031 | 21.424 | 11.806 | 4.846 | 99 | 1006
15:38:52 | 21.95 | 63.625 | 66.625 | 52.875 | 21.385 | 11.768 | 4.884 | 99 | 1005
15:38:53 | 21.967 | 63.5 | 66.5 | 52.843 | 21.385 | 11.768 | 4.846 | 99 | 1008
15:38:54 | 21.983 | 63.781 | 66.781 | 52.781 | 21.385 | 11.806 | 4.846 | 99 | 1006
15:38:55 | 22 | 63.718 | 66.718 | 53 | 21.424 | 11.806 | 4.884 | 99 | 1008
15:38:56 | 22.017 | 63.406 | 66.406 | 52.906 | 21.424 | 11.768 | 4.884 | 99 | 1007
15:38:57 | 22.033 | 63.468 | 66.468 | 52.781 | 21.424 | 11.806 | 4.884 | 99 | 1005
15:38:58 | 22.05 | 62.843 | 65.843 | 52.812 | 21.309 | 11.653 | 4.846 | 99 | 1016
15:38:59 | 22.067 | 62.75 | 65.75 | 53.062 | 20.997 | 11.5 | 4.769 | 99 | 1018
15:39:00 | 22.083 | 62.875 | 65.875 | 52.875 | 20.997 | 11.5 | 4.769 | 98 | 1010
15:39:01 | 22.1 | 63 | 66 | 52.812 | 21.074 | 11.5 | 4.769 | 98 | 1007
15:39:02 | 22.117 | 63.156 | 66.156 | 52.812 | 21.151 | 11.577 | 4.808 | 99 | 1006
15:39:03 | 22.133 | 63.156 | 66.156 | 52.812 | 21.113 | 11.577 | 4.808 | 99 | 1004
15:39:04 | 22.15 | 63.187 | 66.187 | 52.781 | 21.074 | 11.538 | 4.808 | 99 | 1008
15:39:05 | 22.167 | 63.281 | 66.281 | 52.812 | 21.193 | 11.653 | 4.808 | 99 | 1005
15:39:06 | 22.183 | 63.218 | 66.218 | 52.968 | 21.193 | 11.691 | 4.808 | 99 | 1009
15:39:07 | 22.2 | 63.187 | 66.187 | 52.75 | 21.151 | 11.615 | 4.808 | 99 | 1009
15:39:08 | 22.217 | 63.281 | 66.281 | 52.937 | 21.228 | 11.653 | 4.846 | 99 | 1009
15:39:09 | 22.233 | 63.531 | 66.531 | 52.812 | 21.267 | 11.653 | 4.846 | 99 | 1005
15:39:10 | 22.25 | 63.281 | 66.281 | 52.843 | 21.228 | 11.615 | 4.808 | 99 | 1004
15:39:11 | 22.267 | 63.468 | 66.468 | 52.718 | 21.19 | 11.615 | 4.808 | 99 | 1006
15:39:12 | 22.283 | 63.468 | 66.468 | 53.062 | 21.267 | 11.653 | 4.808 | 99 | 1008
15:39:13 | 22.3 | 63.375 | 66.375 | 52.968 | 21.267 | 11.615 | 4.808 | 99 | 1004
15:39:14 | 22.317 | 63.437 | 66.437 | 52.875 | 21.19 | 11.615 | 4.808 | 99 | 1005
15:39:15 | 22.333 | 63.375 | 66.375 | 52.812 | 21.151 | 11.577 | 4.808 | 98 | 1005
15:39:16 | 22.35 | 63.593 | 66.437 | 53.156 | 21.267 | 11.653 | 4.846 | 99 | 1004
15:39:17 | 22.367 | 63.531 | 66.531 | 52.937 | 21.113 | 11.577 | 4.808 | 99 | 1008
15:39:18 | 22.383 | 63.75 | 66.75 | 52.875 | 21.19 | 11.653 | 4.846 | 99 | 1005
15:39:19 | 22.4 | 63.625 | 66.625 | 52.812 | 21.385 | 11.768 | 4.846 | 99 | 1006
15:39:20 | 22.417 | 63.375 | 66.375 | 52.812 | 21.305 | 11.691 | 4.846 | 99 | 1008
15:39:21 | 22.433 | 63.375 | 66.375 | 52.906 | 21.267 | 11.653 | 4.846 | 99 | 1005
15:39:22 | 22.45 | 63.312 | 66.312 | 52.843 | 21.267 | 11.615 | 4.846 | 99 | 1004
15:39:23 | 22.467 | 63.437 | 66.437 | 52.937 | 21.228 | 11.615 | 4.808 | 99 | 1007
15:39:24 | 22.483 | 63.406 | 66.406 | 52.906 | 21.309 | 11.729 | 4.846 | 99 | 1004
15:39:25 | 22.5 | 63.406 | 66.406 | 52.812 | 21.305 | 11.691 | 4.846 | 99 | 1004
15:39:26 | 22.517 | 63.406 | 66.406 | 52.812 | 21.305 | 11.653 | 4.846 | 99 | 1005
15:39:27 | 22.533 | 63.5 | 66.5 | 53.187 | 21.305 | 11.691 | 4.846 | 99 | 1005
15:39:28 | 22.55 | 63.375 | 66.375 | 53 | 21.228 | 11.691 | 4.846 | 99 | 1009
15:39:29 | 22.567 | 63.437 | 66.437 | 52.843 | 21.309 | 11.691 | 4.846 | 99 | 1008
15:39:30 | 22.583 | 63.406 | 66.406 | 52.875 | 21.385 | 11.768 | 4.846 | 99 | 1005
15:39:31 | 22.6 | 63.156 | 66.156 | 52.812 | 21.155 | 11.615 | 4.846 | 98 | 1005
15:39:32 | 22.617 | 63.375 | 66.375 | 53.031 | 21.309 | 11.729 | 4.846 | 99 | 1008
15:39:33 | 22.633 | 63.312 | 66.312 | 52.937 | 21.462 | 11.729 | 4.846 | 99 | 1005
15:39:34 | 22.65 | 63.5 | 66.5 | 52.812 | 21.347 | 11.729 | 4.846 | 99 | 1004
15:39:35 | 22.667 | 63.375 | 66.375 | 52.718 | 21.27 | 11.729 | 4.846 | 99 | 1005
15:39:36 | 22.683 | 63.718 | 66.718 | 53 | 21.347 | 11.768 | 4.846 | 99 | 1006
15:39:37 | 22.7 | 63.593 | 66.593 | 52.906 | 21.385 | 11.729 | 4.846 | 99 | 1005
15:39:38 | 22.717 | 63.375 | 66.375 | 53.125 | 21.344 | 11.729 | 4.846 | 99 | 1006
15:39:39 | 22.733 | 63.718 | 66.718 | 52.937 | 21.347 | 11.768 | 4.884 | 99 | 1003
15:39:40 | 22.75 | 63.75 | 66.75 | 52.812 | 21.347 | 11.768 | 4.846 | 99 | 1009
15:39:41 | 22.767 | 63.656 | 66.656 | 52.781 | 21.462 | 11.844 | 4.884 | 99 | 1009
15:39:42 | 22.783 | 63.25 | 66.25 | 53.187 | 21.347 | 11.729 | 4.846 | 99 | 1004
15:39:43 | 22.8 | 63.25 | 66.25 | 52.937 | 21.309 | 11.691 | 4.846 | 98 | 1005
15:39:45 | 22.833 | 63.281 | 66.281 | 53.125 | 21.305 | 11.653 | 4.846 | 98 | 1007
15:39:46 | 22.85 | 63.093 | 66.093 | 52.937 | 21.305 | 11.653 | 4.846 | 99 | 1004
15:39:47 | 22.867 | 63.218 | 66.218 | 52.906 | 21.305 | 11.691 | 4.846 | 98 | 1006
15:39:48 | 22.883 | 63.343 | 66.343 | 52.781 | 21.383 | 11.691 | 4.846 | 99 | 1006
15:39:49 | 22.9 | 63.437 | 66.437 | 52.812 | 21.309 | 11.729 | 4.846 | 99 | 1009
15:39:50 | 22.917 | 63.437 | 66.437 | 53.031 | 21.309 | 11.768 | 4.846 | 99 | 1006
15:39:51 | 22.933 | 63.343 | 66.343 | 52.875 | 21.347 | 11.768 | 4.846 | 99 | 1003
15:39:52 | 22.95 | 63.437 | 66.437 | 52.843 | 21.309 | 11.729 | 4.846 | 99 | 1005
15:39:53 | 22.967 | 63.468 | 66.468 | 52.812 | 21.347 | 11.768 | 4.846 | 99 | 1004
15:39:54 | 22.983 | 63.5 | 66.5 | 53.062 | 21.232 | 11.691 | 4.846 | 99 | 1006
15:39:55 | 23 | 63.281 | 66.281 | 52.906 | 21.305 | 11.691 | 4.846 | 99 | 1009
15:39:56 | 23.017 | 63.312 | 66.312 | 52.718 | 21.27 | 11.729 | 4.846 | 99 | 1008
15:39:57 | 23.033 | 63.718 | 66.343 | 52.875 | 21.309 | 11.729 | 4.846 | 99 | 1008
15:39:58 | 23.05 | 63.656 | 66.656 | 53.125 | 21.347 | 11.729 | 4.846 | 99 | 1007
15:39:59 | 23.067 | 63.5 | 66.5 | 52.812 | 21.383 | 11.691 | 4.846 | 99 | 1005
15:40:00 | 23.083 | 63.437 | 66.437 | 52.75 | 21.344 | 11.729 | 4.846 | 99 | 1005
15:40:01 | 23.1 | 63.468 | 66.468 | 52.875 | 21.383 | 11.729 | 4.846 | 99 | 1004
15:40:02 | 23.117 | 63.468 | 66.468 | 52.875 | 21.462 | 11.844 | 4.846 | 99 | 1009
15:40:03 | 23.133 | 63.531 | 66.531 | 52.875 | 21.347 | 11.768 | 4.846 | 99 | 1004
15:40:04 | 23.15 | 63.687 | 66.687 | 52.906 | 21.424 | 11.806 | 4.884 | 99 | 1005
15:40:05 | 23.167 | 63.625 | 66.625 | 52.968 | 21.385 | 11.768 | 4.846 | 99 | 1004
15:40:06 | 23.183 | 63.375 | 66.375 | 52.937 | 21.344 | 11.691 | 4.846 | 99 | 1006
15:40:07 | 23.2 | 63.5 | 66.5 | 52.906 | 21.344 | 11.691 | 4.846 | 99 | 1008
15:40:08 | 23.217 | 63.531 | 66.531 | 52.968 | 21.383 | 11.729 | 4.846 | 99 | 1005
15:40:09 | 23.233 | 63.687 | 66.687 | 53.125 | 21.344 | 11.729 | 4.846 | 99 | 1008
15:40:10 | 23.25 | 63.781 | 66.781 | 52.937 | 21.347 | 11.768 | 4.846 | 99 | 1008
15:40:11 | 23.267 | 63.625 | 66.625 | 52.781 | 21.309 | 11.729 | 4.846 | 99 | 1008
15:40:12 | 23.283 | 63.531 | 66.531 | 52.843 | 21.305 | 11.691 | 4.846 | 99 | 1006
15:40:13 | 23.3 | 63.437 | 66.437 | 52.75 | 21.383 | 11.729 | 4.846 | 99 | 1006
15:40:14 | 23.317 | 63.281 | 66.281 | 52.812 | 21.421 | 11.768 | 4.846 | 99 | 1007
15:40:15 | 23.333 | 62.875 | 65.875 | 52.875 | 21.267 | 11.653 | 4.808 | 99 | 1004
15:40:16 | 23.35 | 62.5 | 65.5 | 52.968 | 21.036 | 11.462 | 4.769 | 98 | 1005
15:40:17 | 23.367 | 62.656 | 65.656 | 52.937 | 20.997 | 11.462 | 4.769 | 98 | 1006
15:40:18 | 23.383 | 62.843 | 65.843 | 52.75 | 21.036 | 11.5 | 4.769 | 98 | 1005
15:40:19 | 23.4 | 63.031 | 66.031 | 52.687 | 20.997 | 11.462 | 4.769 | 98 | 1008
15:40:20 | 23.417 | 63.125 | 66.125 | 52.968 | 21.036 | 11.424 | 4.769 | 99 | 1006
15:40:21 | 23.433 | 63.218 | 66.218 | 52.843 | 21.074 | 11.538 | 4.808 | 99 | 1004
15:40:22 | 23.45 | 63.218 | 66.218 | 53.031 | 21.19 | 11.615 | 4.808 | 99 | 1008
15:40:23 | 23.467 | 63.093 | 66.093 | 52.781 | 21.113 | 11.577 | 4.808 | 99 | 1006
15:40:24 | 23.483 | 63.625 | 66.625 | 52.843 | 21.113 | 11.538 | 4.808 | 99 | 1008
15:40:25 | 23.5 | 63.5 | 66.5 | 52.937 | 21.19 | 11.577 | 4.808 | 99 | 1007
15:40:26 | 23.517 | 63.468 | 66.468 | 53.093 | 21.267 | 11.615 | 4.808 | 99 | 1005
15:40:27 | 23.533 | 63.593 | 66.593 | 52.875 | 21.228 | 11.653 | 4.808 | 99 | 1008
15:40:28 | 23.55 | 63.562 | 66.562 | 52.812 | 21.267 | 11.653 | 4.846 | 99 | 1006
15:40:29 | 23.567 | 63.375 | 66.375 | 52.812 | 21.228 | 11.653 | 4.808 | 99 | 1009
15:40:30 | 23.583 | 63.468 | 66.468 | 52.75 | 21.228 | 11.615 | 4.808 | 99 | 1006
15:40:31 | 23.6 | 63.312 | 66.312 | 53 | 21.19 | 11.615 | 4.808 | 99 | 1008
15:40:32 | 23.617 | 63.156 | 66.156 | 52.906 | 21.305 | 11.653 | 4.808 | 99 | 1008
15:40:33 | 23.633 | 63.437 | 66.437 | 52.781 | 21.232 | 11.691 | 4.846 | 99 | 1009
15:40:34 | 23.65 | 63.375 | 66.343 | 52.718 | 21.305 | 11.691 | 4.846 | 99 | 1005
15:40:35 | 23.667 | 63.281 | 66.281 | 52.937 | 21.305 | 11.691 | 4.846 | 99 | 1008
15:40:36 | 23.683 | 63.312 | 66.312 | 52.875 | 21.228 | 11.615 | 4.808 | 99 | 1005
15:40:37 | 23.7 | 63.437 | 66.437 | 52.781 | 21.267 | 11.653 | 4.846 | 99 | 1008
15:40:38 | 23.717 | 63.343 | 66.343 | 52.781 | 21.305 | 11.691 | 4.846 | 99 | 1004
15:40:39 | 23.733 | 63.343 | 66.343 | 53.093 | 21.344 | 11.691 | 4.846 | 99 | 1007
15:40:40 | 23.75 | 63.625 | 66.625 | 52.875 | 21.305 | 11.691 | 4.846 | 99 | 1003
15:40:41 | 23.767 | 63.781 | 66.781 | 52.812 | 21.309 | 11.729 | 4.846 | 99 | 1006
15:40:42 | 23.783 | 63.656 | 66.656 | 52.812 | 21.305 | 11.691 | 4.846 | 99 | 1006
15:40:43 | 23.8 | 63.656 | 66.656 | 52.75 | 21.347 | 11.729 | 4.846 | 99 | 1007
15:40:44 | 23.817 | 63.593 | 66.593 | 52.781 | 21.309 | 11.729 | 4.846 | 99 | 1009
15:40:45 | 23.833 | 63.562 | 66.562 | 52.781 | 21.309 | 11.729 | 4.846 | 99 | 1008
15:40:46 | 23.85 | 63.5 | 66.5 | 53 | 21.305 | 11.691 | 4.846 | 99 | 1008
15:40:47 | 23.867 | 63.531 | 66.531 | 52.906 | 21.309 | 11.729 | 4.846 | 99 | 1008
15:40:48 | 23.883 | 63.437 | 66.437 | 52.812 | 21.305 | 11.691 | 4.846 | 99 | 1008
15:40:49 | 23.9 | 63.5 | 66.5 | 52.718 | 21.347 | 11.729 | 4.846 | 99 | 1005
15:40:50 | 23.917 | 63.312 | 66.312 | 52.875 | 21.424 | 11.806 | 4.846 | 99 | 1007
15:40:51 | 23.933 | 63.5 | 66.5 | 52.718 | 21.347 | 11.768 | 4.846 | 99 | 1008
15:40:52 | 23.95 | 63.437 | 66.437 | 52.812 | 21.383 | 11.729 | 4.846 | 99 | 1007
15:40:53 | 23.967 | 63.468 | 66.468 | 52.781 | 21.347 | 11.768 | 4.846 | 99 | 1008
15:40:54 | 23.983 | 63.312 | 66.312 | 52.75 | 21.383 | 11.729 | 4.846 | 99 | 1008
15:40:55 | 24 | 63.468 | 66.468 | 52.937 | 21.385 | 11.729 | 4.846 | 99 | 1006
15:40:56 | 24.017 | 63.343 | 66.343 | 52.812 | 21.267 | 11.653 | 4.808 | 99 | 1006
15:40:57 | 24.033 | 63.656 | 66.468 | 52.812 | 21.347 | 11.729 | 4.846 | 99 | 1006
15:40:58 | 24.05 | 63.312 | 66.312 | 52.718 | 21.347 | 11.768 | 4.846 | 99 | 1004
15:41:00 | 24.083 | 63.406 | 66.25 | 52.906 | 21.347 | 11.691 | 4.846 | 99 | 1003
15:41:01 | 24.1 | 63.562 | 66.375 | 52.812 | 21.347 | 11.768 | 4.846 | 99 | 1005
15:41:02 | 24.117 | 63.5 | 66.5 | 52.781 | 21.309 | 11.729 | 4.846 | 99 | 1005
15:41:03 | 24.133 | 63.343 | 66.343 | 52.718 | 21.424 | 11.768 | 4.884 | 99 | 1004
15:41:04 | 24.15 | 63.406 | 66.406 | 52.906 | 21.347 | 11.729 | 4.846 | 99 | 1004
15:41:05 | 24.167 | 63.406 | 66.406 | 52.937 | 21.347 | 11.729 | 4.846 | 99 | 1005
15:41:06 | 24.183 | 63.375 | 66.375 | 52.812 | 21.347 | 11.768 | 4.846 | 99 | 1005
15:41:07 | 24.2 | 63.437 | 66.437 | 52.687 | 21.309 | 11.768 | 4.846 | 99 | 1007
15:41:08 | 24.217 | 63.468 | 66.468 | 53.031 | 21.385 | 11.768 | 4.846 | 99 | 1003
15:41:09 | 24.233 | 63.5 | 66.5 | 52.843 | 21.385 | 11.768 | 4.846 | 99 | 1009
15:41:10 | 24.25 | 63.468 | 66.5 | 52.781 | 21.424 | 11.768 | 4.884 | 99 | 1005
15:41:11 | 24.267 | 63.625 | 66.625 | 52.687 | 21.424 | 11.768 | 4.884 | 99 | 1005
15:41:12 | 24.283 | 63.593 | 66.593 | 52.718 | 21.385 | 11.768 | 4.846 | 99 | 1006
15:41:13 | 24.3 | 63.281 | 66.281 | 52.718 | 21.385 | 11.768 | 4.846 | 99 | 1008
15:41:14 | 24.317 | 63.687 | 66.687 | 52.656 | 21.385 | 11.768 | 4.884 | 99 | 1004
15:41:15 | 24.333 | 63.562 | 66.562 | 52.968 | 21.385 | 11.806 | 4.884 | 99 | 1005
15:41:16 | 24.35 | 63.656 | 66.656 | 52.843 | 21.46 | 11.768 | 4.884 | 99 | 1006
15:41:17 | 24.367 | 63.468 | 66.468 | 52.781 | 21.424 | 11.768 | 4.884 | 99 | 1006
15:41:18 | 24.383 | 63.593 | 66.593 | 52.718 | 21.424 | 11.768 | 4.884 | 99 | 1004
15:41:19 | 24.4 | 63.593 | 66.593 | 53.062 | 21.383 | 11.768 | 4.884 | 99 | 1006
15:41:20 | 24.417 | 63.625 | 66.625 | 52.812 | 21.385 | 11.768 | 4.846 | 99 | 1004
15:41:21 | 24.433 | 63.531 | 66.531 | 52.843 | 21.424 | 11.806 | 4.884 | 99 | 1007
15:41:22 | 24.45 | 63.5 | 66.5 | 52.781 | 21.385 | 11.768 | 4.884 | 99 | 1004
15:41:23 | 24.467 | 63.375 | 66.375 | 52.75 | 21.385 | 11.806 | 4.884 | 99 | 1007
15:41:24 | 24.483 | 63.562 | 66.562 | 52.718 | 21.385 | 11.806 | 4.884 | 99 | 1010
15:41:25 | 24.5 | 63.562 | 66.562 | 52.656 | 21.424 | 11.806 | 4.884 | 99 | 1005
15:41:26 | 24.517 | 63.281 | 66.281 | 52.875 | 21.462 | 11.806 | 4.884 | 99 | 1004
15:41:27 | 24.533 | 63.218 | 66.218 | 52.843 | 21.462 | 11.768 | 4.884 | 99 | 1007
15:41:28 | 24.55 | 63.5 | 66.5 | 52.687 | 21.462 | 11.806 | 4.884 | 99 | 1005
15:41:29 | 24.567 | 63.468 | 66.468 | 52.687 | 21.462 | 11.806 | 4.884 | 99 | 1007
15:41:30 | 24.583 | 63.5 | 66.5 | 52.937 | 21.424 | 11.768 | 4.884 | 99 | 1006
15:41:31 | 24.6 | 63 | 66 | 52.812 | 21.267 | 11.615 | 4.846 | 99 | 1005
15:41:32 | 24.617 | 62.437 | 65.437 | 52.937 | 21.19 | 11.577 | 4.769 | 98 | 1005
15:41:33 | 24.633 | 62.593 | 65.593 | 52.781 | 21.036 | 11.5 | 4.769 | 98 | 1006
15:41:34 | 24.65 | 62.687 | 65.687 | 52.75 | 20.997 | 11.424 | 4.769 | 98 | 1006
15:41:35 | 24.667 | 62.843 | 65.843 | 52.593 | 21.036 | 11.462 | 4.769 | 99 | 1005
15:41:36 | 24.683 | 62.843 | 65.843 | 52.937 | 21.036 | 11.462 | 4.769 | 98 | 1007
15:41:37 | 24.7 | 63 | 66 | 52.812 | 21.228 | 11.577 | 4.808 | 99 | 1004
15:41:38 | 24.717 | 63 | 66 | 52.781 | 21.074 | 11.5 | 4.808 | 99 | 1012
15:41:39 | 24.733 | 63.156 | 66.156 | 52.625 | 21.074 | 11.538 | 4.808 | 99 | 1004
15:41:40 | 24.75 | 63.218 | 66.218 | 52.625 | 21.151 | 11.615 | 4.808 | 99 | 1004
15:41:41 | 24.767 | 63.031 | 66.031 | 52.843 | 21.113 | 11.577 | 4.808 | 99 | 1005
15:41:42 | 24.783 | 63.343 | 66.343 | 52.625 | 21.074 | 11.538 | 4.808 | 99 | 1007
15:41:43 | 24.8 | 63.375 | 66.375 | 52.625 | 21.113 | 11.577 | 4.808 | 99 | 1007
15:41:44 | 24.817 | 63.437 | 66.437 | 52.718 | 21.151 | 11.577 | 4.808 | 99 | 1004
15:41:45 | 24.833 | 63.468 | 66.468 | 52.812 | 21.074 | 11.577 | 4.808 | 99 | 1005
15:41:46 | 24.85 | 63.312 | 66.312 | 52.781 | 21.113 | 11.538 | 4.808 | 99 | 1005
15:41:47 | 24.867 | 63.343 | 66.343 | 52.843 | 21.19 | 11.577 | 4.808 | 99 | 1003
15:41:48 | 24.883 | 63.406 | 66.406 | 52.781 | 21.19 | 11.615 | 4.808 | 99 | 1003
15:41:49 | 24.9 | 63.343 | 66.343 | 52.937 | 21.267 | 11.653 | 4.846 | 99 | 1005
15:41:50 | 24.917 | 63.281 | 66.281 | 52.75 | 21.151 | 11.577 | 4.808 | 98 | 1006
15:41:51 | 24.933 | 63.531 | 66.531 | 52.656 | 21.305 | 11.729 | 4.846 | 99 | 1006
15:41:52 | 24.95 | 63.312 | 66.312 | 52.593 | 21.228 | 11.615 | 4.808 | 99 | 1008
15:41:53 | 24.967 | 63.25 | 66.25 | 52.656 | 21.19 | 11.615 | 4.808 | 99 | 1008
15:41:54 | 24.983 | 63.218 | 66.218 | 52.812 | 21.151 | 11.615 | 4.808 | 99 | 1008
15:41:55 | 25 | 63.062 | 66.062 | 52.656 | 21.19 | 11.615 | 4.808 | 99 | 1008
15:41:56 | 25.017 | 63.093 | 66.093 | 52.562 | 21.228 | 11.615 | 4.808 | 99 | 1007
15:41:57 | 25.033 | 63.218 | 66.218 | 52.593 | 21.19 | 11.615 | 4.808 | 99 | 1004
15:41:58 | 25.05 | 63.375 | 66.375 | 52.843 | 21.228 | 11.653 | 4.808 | 99 | 1006
15:41:59 | 25.067 | 63.156 | 66.156 | 52.718 | 21.228 | 11.653 | 4.808 | 99 | 1010
15:42:00 | 25.083 | 63.187 | 66.187 | 52.687 | 21.267 | 11.653 | 4.846 | 99 | 1004
15:42:01 | 25.1 | 63.437 | 66.437 | 52.625 | 21.27 | 11.729 | 4.846 | 99 | 1005
15:42:02 | 25.117 | 63.281 | 66.281 | 52.812 | 21.267 | 11.691 | 4.808 | 99 | 1003
15:42:03 | 25.133 | 63.312 | 66.312 | 52.75 | 21.228 | 11.653 | 4.846 | 99 | 1005
15:42:04 | 25.15 | 63.468 | 66.468 | 52.718 | 21.228 | 11.653 | 4.808 | 99 | 1008
15:42:05 | 25.167 | 63.437 | 66.437 | 52.562 | 21.344 | 11.729 | 4.846 | 99 | 1005
15:42:06 | 25.183 | 63.375 | 66.375 | 52.968 | 21.19 | 11.615 | 4.808 | 99 | 1004
15:42:07 | 25.2 | 63.281 | 66.281 | 52.812 | 21.305 | 11.691 | 4.846 | 99 | 1007
15:42:08 | 25.217 | 63.375 | 66.375 | 52.625 | 21.305 | 11.691 | 4.846 | 99 | 1006
15:42:09 | 25.233 | 63.187 | 66.187 | 52.625 | 21.305 | 11.691 | 4.846 | 99 | 1009
15:42:10 | 25.25 | 63.437 | 66.437 | 52.593 | 21.305 | 11.691 | 4.846 | 99 | 1008
15:42:12 | 25.283 | 63.375 | 66.375 | 52.812 | 21.305 | 11.653 | 4.846 | 99 | 1008
15:42:13 | 25.3 | 63.312 | 66.312 | 52.687 | 21.344 | 11.729 | 4.846 | 99 | 1006
15:42:14 | 25.317 | 63.531 | 66.531 | 52.687 | 21.305 | 11.691 | 4.808 | 99 | 1004
15:42:15 | 25.333 | 63.437 | 66.437 | 52.656 | 21.305 | 11.691 | 4.846 | 99 | 1007
15:42:16 | 25.35 | 63.562 | 66.562 | 52.812 | 21.305 | 11.691 | 4.846 | 99 | 1005
15:42:17 | 25.367 | 63.375 | 66.375 | 52.687 | 21.344 | 11.691 | 4.846 | 99 | 1008
15:42:18 | 25.383 | 63.156 | 66.156 | 52.875 | 21.344 | 11.691 | 4.846 | 99 | 1003
15:42:19 | 25.4 | 63.156 | 66.156 | 52.562 | 21.309 | 11.729 | 4.846 | 99 | 1003
15:42:20 | 25.417 | 63.093 | 66.093 | 52.593 | 21.344 | 11.691 | 4.846 | 99 | 1006
15:42:21 | 25.433 | 63.25 | 66.25 | 52.562 | 21.421 | 11.768 | 4.846 | 99 | 1008
15:42:22 | 25.45 | 63.187 | 66.187 | 52.875 | 21.383 | 11.729 | 4.846 | 99 | 1007
15:42:23 | 25.467 | 63.156 | 66.156 | 52.812 | 21.347 | 11.768 | 4.846 | 99 | 1009
15:42:24 | 25.483 | 63.187 | 66.187 | 52.718 | 21.383 | 11.729 | 4.846 | 99 | 1007
15:42:25 | 25.5 | 63.125 | 66.125 | 52.593 | 21.383 | 11.768 | 4.846 | 99 | 1008
15:42:26 | 25.517 | 63.156 | 66.156 | 52.625 | 21.347 | 11.729 | 4.846 | 99 | 1006
15:42:27 | 25.533 | 63.406 | 66.406 | 52.593 | 21.421 | 11.768 | 4.846 | 99 | 1005
15:42:28 | 25.55 | 63.468 | 66.468 | 52.656 | 21.385 | 11.768 | 4.846 | 99 | 1004
15:42:29 | 25.567 | 63.281 | 66.281 | 52.625 | 21.383 | 11.768 | 4.846 | 99 | 1009
15:42:30 | 25.583 | 63.25 | 66.25 | 52.656 | 21.383 | 11.729 | 4.846 | 99 | 1006
15:42:31 | 25.6 | 63.562 | 66.25 | 52.843 | 21.385 | 11.806 | 4.884 | 99 | 1005
15:42:32 | 25.617 | 63.531 | 66.531 | 52.75 | 21.347 | 11.768 | 4.884 | 99 | 1007
15:42:33 | 25.633 | 63.531 | 66.531 | 52.875 | 21.424 | 11.806 | 4.846 | 99 | 1007
15:42:34 | 25.65 | 63.625 | 66.625 | 52.781 | 21.385 | 11.768 | 4.846 | 99 | 1008
15:42:35 | 25.667 | 63.343 | 66.343 | 52.812 | 21.421 | 11.768 | 4.846 | 99 | 1008
15:42:36 | 25.683 | 63.437 | 66.437 | 52.531 | 21.424 | 11.806 | 4.884 | 99 | 1005
15:42:37 | 25.7 | 63.437 | 66.437 | 52.531 | 21.424 | 11.806 | 4.884 | 99 | 1006
15:42:38 | 25.717 | 63.125 | 66.125 | 52.718 | 21.424 | 11.806 | 4.884 | 99 | 1009
15:42:39 | 25.733 | 63.375 | 66.375 | 52.656 | 21.385 | 11.768 | 4.846 | 99 | 1008
15:42:40 | 25.75 | 63.156 | 66.156 | 52.562 | 21.385 | 11.768 | 4.846 | 99 | 1005
15:42:41 | 25.767 | 63.218 | 66.218 | 52.593 | 21.385 | 11.768 | 4.884 | 99 | 1005
15:42:42 | 25.783 | 63.156 | 66.156 | 52.843 | 21.385 | 11.768 | 4.846 | 99 | 1007
15:42:43 | 25.8 | 63.062 | 66.062 | 52.687 | 21.424 | 11.768 | 4.846 | 99 | 1004
15:42:44 | 25.817 | 63.281 | 66.281 | 52.593 | 21.424 | 11.768 | 4.846 | 99 | 1004
15:42:45 | 25.833 | 63 | 66 | 52.531 | 21.424 | 11.768 | 4.846 | 99 | 1004
15:42:46 | 25.85 | 62.593 | 65.593 | 52.812 | 21.228 | 11.615 | 4.808 | 98 | 1015
15:42:47 | 25.867 | 62.437 | 65.437 | 52.625 | 21.074 | 11.538 | 4.769 | 99 | 1007
15:42:48 | 25.883 | 62.687 | 65.687 | 52.625 | 21.036 | 11.5 | 4.808 | 98 | 1003
15:42:49 | 25.9 | 62.781 | 65.781 | 52.468 | 21.074 | 11.538 | 4.808 | 99 | 1003
15:42:50 | 25.917 | 63.125 | 66.125 | 52.843 | 21.036 | 11.538 | 4.808 | 99 | 1005
15:42:51 | 25.933 | 62.843 | 65.843 | 52.593 | 21.074 | 11.538 | 4.808 | 99 | 1004
15:42:52 | 25.95 | 62.906 | 65.906 | 52.531 | 21.074 | 11.577 | 4.808 | 99 | 1005
15:42:53 | 25.967 | 62.968 | 65.968 | 52.687 | 21.113 | 11.577 | 4.808 | 99 | 1007
15:42:54 | 25.983 | 63.062 | 66.062 | 52.625 | 21.151 | 11.577 | 4.808 | 99 | 1006
15:42:55 | 26 | 62.875 | 65.875 | 52.468 | 21.113 | 11.577 | 4.808 | 99 | 1007
15:42:56 | 26.017 | 62.906 | 65.906 | 52.656 | 21.113 | 11.538 | 4.808 | 99 | 1003
15:42:57 | 26.033 | 63.031 | 66.031 | 52.531 | 21.151 | 11.577 | 4.808 | 99 | 1004
15:42:58 | 26.05 | 62.875 | 65.875 | 52.531 | 21.151 | 11.653 | 4.808 | 99 | 1005
15:42:59 | 26.067 | 62.968 | 65.968 | 52.843 | 21.151 | 11.615 | 4.808 | 99 | 1008
15:43:00 | 26.083 | 63.187 | 66.187 | 52.718 | 21.228 | 11.615 | 4.808 | 99 | 1003
15:43:01 | 26.1 | 63.062 | 66.062 | 52.531 | 21.228 | 11.615 | 4.808 | 99 | 1004
15:43:02 | 26.117 | 62.843 | 65.843 | 52.656 | 21.305 | 11.691 | 4.808 | 99 | 1006
15:43:03 | 26.133 | 62.875 | 65.875 | 52.593 | 21.228 | 11.615 | 4.808 | 99 | 1005
15:43:04 | 26.15 | 63.062 | 66.062 | 52.625 | 21.19 | 11.653 | 4.808 | 99 | 1006
15:43:05 | 26.167 | 62.843 | 65.843 | 52.593 | 21.151 | 11.615 | 4.808 | 99 | 1005
15:43:06 | 26.183 | 63.218 | 66.218 | 52.718 | 21.305 | 11.691 | 4.846 | 99 | 1008
15:43:07 | 26.2 | 63.593 | 66.593 | 52.718 | 21.267 | 11.691 | 4.846 | 99 | 1009
15:43:08 | 26.217 | 63.468 | 66.468 | 52.625 | 21.344 | 11.691 | 4.846 | 99 | 1007
15:43:09 | 26.233 | 63.312 | 66.312 | 52.5 | 21.344 | 11.729 | 4.846 | 99 | 1009
15:43:10 | 26.25 | 63.406 | 66.406 | 52.812 | 21.344 | 11.729 | 4.846 | 99 | 1005
15:43:11 | 26.267 | 63.156 | 66.156 | 52.687 | 21.267 | 11.691 | 4.846 | 99 | 1005
15:43:12 | 26.283 | 63.093 | 66.093 | 52.625 | 21.267 | 11.691 | 4.846 | 99 | 1007
15:43:13 | 26.3 | 63.093 | 66.093 | 52.562 | 21.228 | 11.615 | 4.808 | 99 | 1002
15:43:14 | 26.317 | 63.125 | 66.125 | 52.875 | 21.267 | 11.691 | 4.846 | 99 | 1007
15:43:15 | 26.333 | 63.125 | 66.125 | 52.687 | 21.27 | 11.691 | 4.846 | 99 | 1005
15:43:16 | 26.35 | 63.312 | 66.312 | 52.656 | 21.344 | 11.691 | 4.846 | 99 | 1005
15:43:17 | 26.367 | 63.25 | 66.25 | 52.75 | 21.267 | 11.691 | 4.846 | 99 | 1007
15:43:18 | 26.383 | 63.125 | 66.125 | 52.687 | 21.344 | 11.691 | 4.846 | 99 | 1009
15:43:19 | 26.4 | 63.312 | 66.312 | 52.5 | 21.344 | 11.729 | 4.846 | 99 | 1006
15:43:20 | 26.417 | 62.968 | 65.968 | 52.562 | 21.344 | 11.729 | 4.846 | 99 | 1006
15:43:21 | 26.433 | 62.968 | 65.968 | 52.5 | 21.344 | 11.729 | 4.846 | 99 | 1012
15:43:22 | 26.45 | 62.906 | 65.906 | 52.656 | 21.383 | 11.729 | 4.846 | 99 | 1011
15:43:23 | 26.467 | 63.312 | 66.312 | 52.687 | 21.344 | 11.691 | 4.846 | 98 | 1006
15:43:24 | 26.483 | 62.906 | 65.906 | 52.531 | 21.267 | 11.653 | 4.846 | 98 | 1008
15:43:25 | 26.5 | 63.218 | 66.218 | 52.843 | 21.228 | 11.615 | 4.808 | 98 | 1008
15:43:27 | 26.533 | 62.968 | 65.968 | 52.593 | 21.228 | 11.653 | 4.808 | 99 | 1006
15:43:28 | 26.55 | 63.125 | 66.125 | 52.468 | 21.228 | 11.653 | 4.808 | 99 | 1004
15:43:29 | 26.567 | 63.218 | 66.218 | 52.687 | 21.305 | 11.691 | 4.846 | 99 | 1005
15:43:30 | 26.583 | 63.218 | 66.218 | 52.625 | 21.267 | 11.691 | 4.846 | 99 | 1006
15:43:31 | 26.6 | 63.406 | 66.406 | 52.531 | 21.305 | 11.691 | 4.846 | 99 | 1006
15:43:32 | 26.617 | 63.25 | 66.25 | 52.5 | 21.305 | 11.653 | 4.846 | 99 | 1006
15:43:33 | 26.633 | 63.125 | 66.125 | 52.812 | 21.385 | 11.768 | 4.846 | 99 | 1005
15:43:34 | 26.65 | 63.218 | 66.218 | 52.562 | 21.344 | 11.691 | 4.846 | 99 | 1008
15:43:35 | 26.667 | 63.187 | 66.187 | 52.625 | 21.344 | 11.729 | 4.846 | 99 | 1005
15:43:36 | 26.683 | 63.312 | 66.312 | 52.687 | 21.309 | 11.691 | 4.846 | 99 | 1007
15:43:37 | 26.7 | 63.062 | 66.062 | 52.625 | 21.344 | 11.691 | 4.846 | 99 | 1008
15:43:38 | 26.717 | 63.156 | 66.156 | 52.531 | 21.344 | 11.729 | 4.846 | 99 | 1007
15:43:39 | 26.733 | 63.125 | 66.125 | 52.812 | 21.305 | 11.691 | 4.846 | 99 | 1006
15:43:40 | 26.75 | 63.093 | 66.093 | 52.687 | 21.309 | 11.729 | 4.846 | 99 | 1007
15:43:41 | 26.767 | 63.5 | 66.062 | 52.843 | 21.309 | 11.729 | 4.846 | 99 | 1010
15:43:42 | 26.783 | 63.156 | 66.156 | 52.687 | 21.344 | 11.729 | 4.846 | 99 | 1004
15:43:43 | 26.8 | 63.343 | 66.343 | 52.468 | 21.309 | 11.729 | 4.846 | 99 | 1004
15:43:44 | 26.817 | 63.187 | 66.187 | 52.406 | 21.344 | 11.729 | 4.846 | 99 | 1006
15:43:45 | 26.833 | 63.281 | 66.281 | 52.562 | 21.344 | 11.729 | 4.846 | 99 | 1008
15:43:46 | 26.85 | 63.031 | 66.031 | 52.75 | 21.309 | 11.729 | 4.846 | 98 | 1007
15:43:47 | 26.867 | 63 | 66.312 | 52.656 | 21.383 | 11.768 | 4.846 | 99 | 1006
15:43:48 | 26.883 | 63.093 | 66.093 | 52.5 | 21.27 | 11.729 | 4.846 | 99 | 1006
15:43:49 | 26.9 | 63.093 | 66.093 | 52.531 | 21.309 | 11.729 | 4.846 | 99 | 1005
15:43:50 | 26.917 | 63.031 | 66.031 | 52.781 | 21.309 | 11.729 | 4.846 | 99 | 1005
15:43:51 | 26.933 | 63.156 | 66.156 | 52.656 | 21.305 | 11.691 | 4.846 | 99 | 1008
15:43:52 | 26.95 | 63 | 66 | 52.5 | 21.309 | 11.729 | 4.846 | 99 | 1004
15:43:53 | 26.967 | 62.968 | 65.968 | 52.718 | 21.347 | 11.768 | 4.846 | 99 | 1008
15:43:54 | 26.983 | 63.093 | 66.093 | 52.593 | 21.309 | 11.729 | 4.846 | 99 | 1003
15:43:55 | 27 | 63.093 | 66.093 | 52.593 | 21.383 | 11.729 | 4.846 | 99 | 1005
15:43:56 | 27.017 | 63.156 | 66.156 | 52.468 | 21.347 | 11.729 | 4.846 | 99 | 1004
15:43:57 | 27.033 | 63.25 | 66.25 | 52.687 | 21.347 | 11.729 | 4.846 | 99 | 1006
15:43:58 | 27.05 | 62.937 | 65.937 | 52.562 | 21.344 | 11.729 | 4.846 | 99 | 1007
15:43:59 | 27.067 | 62.968 | 65.968 | 52.468 | 21.424 | 11.768 | 4.846 | 99 | 1006
15:44:00 | 27.083 | 63.156 | 66.156 | 52.531 | 21.347 | 11.729 | 4.846 | 99 | 1006
15:44:01 | 27.1 | 63.156 | 66.437 | 52.75 | 21.421 | 11.768 | 4.846 | 99 | 1006
15:44:02 | 27.117 | 63.187 | 66.187 | 52.593 | 21.347 | 11.768 | 4.884 | 99 | 1006
15:44:03 | 27.133 | 63 | 66 | 52.562 | 21.385 | 11.768 | 4.846 | 99 | 1006
15:44:04 | 27.15 | 63.093 | 66.093 | 52.562 | 21.424 | 11.806 | 4.846 | 99 | 1006
15:44:05 | 27.167 | 62.656 | 65.656 | 52.718 | 21.19 | 11.615 | 4.808 | 99 | 1016
15:44:06 | 27.183 | 62.781 | 65.781 | 52.687 | 21.113 | 11.577 | 4.808 | 98 | 1006
15:44:07 | 27.2 | 62.968 | 65.968 | 52.562 | 21.151 | 11.615 | 4.808 | 98 | 1008
15:44:08 | 27.217 | 63.031 | 66.031 | 52.562 | 21.19 | 11.615 | 4.808 | 99 | 1006
15:44:09 | 27.233 | 62.875 | 65.875 | 52.5 | 21.036 | 11.538 | 4.808 | 99 | 1007
15:44:10 | 27.25 | 62.843 | 65.843 | 52.562 | 21.036 | 11.519 | 4.769 | 99 | 1009
15:44:11 | 27.267 | 62.75 | 65.75 | 52.437 | 21.036 | 11.5 | 4.808 | 99 | 1004
15:44:12 | 27.283 | 62.781 | 65.781 | 52.562 | 21.074 | 11.538 | 4.808 | 99 | 1004
15:44:13 | 27.3 | 62.812 | 65.812 | 52.531 | 21.113 | 11.538 | 4.808 | 99 | 1005
15:44:14 | 27.317 | 62.875 | 65.875 | 52.593 | 21.113 | 11.577 | 4.808 | 99 | 1006
15:44:15 | 27.333 | 62.875 | 65.875 | 52.5 | 21.113 | 11.577 | 4.808 | 99 | 1008
15:44:16 | 27.35 | 63.187 | 66.187 | 52.75 | 21.151 | 11.577 | 4.769 | 99 | 1010
15:44:17 | 27.367 | 63.187 | 66.187 | 52.593 | 21.19 | 11.577 | 4.808 | 99 | 1005
15:44:18 | 27.383 | 63.343 | 66.343 | 52.437 | 21.113 | 11.577 | 4.808 | 99 | 1004
15:44:19 | 27.4 | 63.25 | 66.25 | 52.593 | 21.19 | 11.653 | 4.808 | 99 | 1007
15:44:20 | 27.417 | 63.343 | 66.343 | 52.562 | 21.228 | 11.653 | 4.808 | 99 | 1006
15:44:21 | 27.433 | 63.25 | 66.25 | 52.468 | 21.228 | 11.653 | 4.808 | 99 | 1005
15:44:22 | 27.45 | 62.968 | 65.968 | 52.5 | 21.267 | 11.615 | 4.808 | 99 | 1004
15:44:23 | 27.467 | 63.093 | 66.218 | 52.656 | 21.19 | 11.653 | 4.808 | 99 | 1004
15:44:24 | 27.483 | 62.906 | 65.906 | 52.531 | 21.151 | 11.615 | 4.846 | 99 | 1006
15:44:25 | 27.5 | 63.093 | 66.093 | 52.687 | 21.228 | 11.615 | 4.846 | 99 | 1005
15:44:26 | 27.517 | 63.125 | 66.125 | 52.343 | 21.151 | 11.615 | 4.808 | 99 | 1007
15:44:27 | 27.533 | 62.875 | 65.875 | 52.718 | 21.151 | 11.615 | 4.808 | 99 | 1006
15:44:28 | 27.55 | 63.062 | 66.062 | 52.656 | 21.228 | 11.653 | 4.808 | 99 | 1005
15:44:29 | 27.567 | 63.125 | 66.125 | 52.468 | 21.19 | 11.615 | 4.808 | 99 | 1008
15:44:30 | 27.583 | 63.031 | 66.031 | 52.437 | 21.267 | 11.691 | 4.808 | 99 | 1008
15:44:31 | 27.6 | 63.031 | 66.031 | 52.812 | 21.305 | 11.691 | 4.846 | 99 | 1006
15:44:32 | 27.617 | 63.281 | 66.281 | 52.531 | 21.305 | 11.653 | 4.846 | 99 | 1004
15:44:33 | 27.633 | 63 | 66 | 52.437 | 21.347 | 11.729 | 4.846 | 99 | 1005
15:44:34 | 27.65 | 63.281 | 66.281 | 52.437 | 21.267 | 11.691 | 4.846 | 99 | 1007
15:44:35 | 27.667 | 63.312 | 66.312 | 52.406 | 21.344 | 11.729 | 4.846 | 99 | 1004
15:44:36 | 27.683 | 63.375 | 66.375 | 52.656 | 21.344 | 11.729 | 4.846 | 99 | 1009
15:44:37 | 27.7 | 63.25 | 66.25 | 52.531 | 21.305 | 11.653 | 4.846 | 99 | 1004
15:44:38 | 27.717 | 63.062 | 66.062 | 52.468 | 21.344 | 11.729 | 4.846 | 99 | 1006
15:44:39 | 27.733 | 63 | 66 | 52.437 | 21.344 | 11.729 | 4.846 | 99 | 1004
15:44:41 | 27.767 | 63 | 66 | 52.718 | 21.305 | 11.691 | 4.846 | 99 | 1005
15:44:42 | 27.783 | 62.968 | 65.968 | 52.625 | 21.383 | 11.729 | 4.846 | 99 | 1004
15:44:43 | 27.8 | 63.031 | 66.031 | 52.593 | 21.344 | 11.691 | 4.846 | 99 | 1004
15:44:44 | 27.817 | 63.093 | 66.093 | 52.312 | 21.344 | 11.729 | 4.846 | 99 | 1010
15:44:45 | 27.833 | 63.093 | 66.093 | 52.718 | 21.305 | 11.691 | 4.846 | 99 | 1008
15:44:46 | 27.85 | 63.125 | 66.125 | 52.625 | 21.344 | 11.729 | 4.846 | 99 | 1005
15:44:47 | 27.867 | 63.375 | 66.375 | 52.812 | 21.344 | 11.729 | 4.846 | 99 | 1004
15:44:48 | 27.883 | 63.156 | 66.156 | 52.593 | 21.383 | 11.768 | 4.846 | 99 | 1008
15:44:49 | 27.9 | 63.093 | 66.093 | 52.562 | 21.344 | 11.691 | 4.846 | 99 | 1006
15:44:50 | 27.917 | 63.093 | 66.093 | 52.531 | 21.347 | 11.768 | 4.846 | 99 | 1007
15:44:51 | 27.933 | 63.218 | 66.218 | 52.5 | 21.385 | 11.768 | 4.846 | 99 | 1005
15:44:52 | 27.95 | 63.406 | 66.406 | 52.75 | 21.347 | 11.729 | 4.846 | 99 | 1006
15:44:53 | 27.967 | 63.406 | 66.406 | 52.593 | 21.385 | 11.768 | 4.846 | 99 | 1007
15:44:54 | 27.983 | 63.343 | 66.343 | 52.531 | 21.347 | 11.768 | 4.846 | 99 | 1008
15:44:55 | 28 | 63.375 | 66.375 | 52.437 | 21.424 | 11.768 | 4.846 | 99 | 1004
15:44:56 | 28.017 | 63.562 | 66.562 | 52.718 | 21.385 | 11.768 | 4.884 | 99 | 1006
15:44:57 | 28.033 | 63.218 | 66.218 | 52.562 | 21.383 | 11.729 | 4.846 | 99 | 1007
15:44:58 | 28.05 | 63.062 | 66.062 | 52.468 | 21.385 | 11.768 | 4.846 | 99 | 1004
15:44:59 | 28.067 | 63.312 | 66.312 | 52.437 | 21.385 | 11.768 | 4.884 | 99 | 1005
15:45:00 | 28.083 | 63.156 | 66.156 | 52.625 | 21.383 | 11.729 | 4.846 | 99 | 1005
15:45:01 | 28.1 | 63.218 | 66.218 | 52.5 | 21.424 | 11.844 | 4.846 | 99 | 1006
15:45:02 | 28.117 | 62.968 | 65.968 | 52.406 | 21.385 | 11.806 | 4.846 | 99 | 1005
15:45:03 | 28.133 | 63.156 | 66.156 | 52.687 | 21.501 | 11.844 | 4.846 | 99 | 1008
15:45:04 | 28.15 | 62.968 | 65.968 | 52.562 | 21.424 | 11.768 | 4.884 | 99 | 1005
15:45:05 | 28.167 | 62.968 | 65.968 | 52.5 | 21.385 | 11.768 | 4.884 | 99 | 1006
15:45:06 | 28.183 | 63.375 | 66 | 52.468 | 21.424 | 11.806 | 4.846 | 99 | 1010
15:45:07 | 28.2 | 63.156 | 66.093 | 52.656 | 21.385 | 11.806 | 4.884 | 99 | 1006
15:45:08 | 28.217 | 63.062 | 66.062 | 52.593 | 21.424 | 11.806 | 4.884 | 99 | 1006
15:45:09 | 28.233 | 63 | 66 | 52.531 | 21.424 | 11.806 | 4.846 | 99 | 1009
15:45:10 | 28.25 | 63.125 | 66.125 | 52.406 | 21.424 | 11.768 | 4.846 | 99 | 1005
15:45:11 | 28.267 | 63.062 | 66.062 | 52.718 | 21.46 | 11.806 | 4.884 | 99 | 1008
15:45:12 | 28.283 | 63.093 | 66.093 | 52.625 | 21.46 | 11.768 | 4.884 | 99 | 1006
15:45:13 | 28.3 | 62.968 | 65.968 | 52.593 | 21.424 | 11.806 | 4.884 | 99 | 1009
15:45:14 | 28.317 | 62.968 | 65.968 | 52.5 | 21.46 | 11.768 | 4.884 | 99 | 1008
15:45:15 | 28.333 | 62.718 | 65.718 | 52.625 | 21.383 | 11.729 | 4.846 | 98 | 1008
15:45:16 | 28.35 | 62.968 | 65.968 | 52.5 | 21.344 | 11.729 | 4.846 | 98 | 1009
15:45:17 | 28.367 | 62.937 | 65.937 | 52.468 | 21.344 | 11.729 | 4.846 | 98 | 1018
15:45:18 | 28.383 | 62.968 | 65.968 | 52.593 | 21.344 | 11.729 | 4.846 | 99 | 1006
15:45:19 | 28.4 | 62.968 | 65.968 | 52.437 | 21.383 | 11.729 | 4.846 | 99 | 1006
15:45:20 | 28.417 | 62.906 | 65.906 | 52.75 | 21.383 | 11.729 | 4.846 | 99 | 1005
15:45:21 | 28.433 | 63.156 | 66.156 | 52.437 | 21.46 | 11.768 | 4.846 | 99 | 1005
15:45:22 | 28.45 | 63.093 | 66.093 | 52.75 | 21.385 | 11.768 | 4.846 | 99 | 1006
15:45:23 | 28.467 | 62.406 | 65.406 | 52.562 | 21.19 | 11.653 | 4.808 | 99 | 1011
15:45:24 | 28.483 | 62.625 | 65.625 | 52.437 | 21.113 | 11.538 | 4.808 | 98 | 1006
15:45:25 | 28.5 | 62.468 | 65.718 | 52.406 | 21.151 | 11.538 | 4.808 | 98 | 1004
15:45:26 | 28.517 | 62.937 | 65.937 | 52.812 | 21.113 | 11.538 | 4.808 | 99 | 1005
15:45:27 | 28.533 | 62.812 | 65.812 | 52.562 | 21.19 | 11.615 | 4.808 | 99 | 1004
15:45:28 | 28.55 | 62.687 | 65.687 | 52.468 | 21.036 | 11.5 | 4.808 | 99 | 1005
15:45:29 | 28.567 | 62.843 | 65.843 | 52.468 | 21.19 | 11.615 | 4.808 | 99 | 1008
15:45:30 | 28.583 | 62.937 | 65.937 | 52.375 | 21.19 | 11.615 | 4.808 | 99 | 1006
15:45:31 | 28.6 | 62.781 | 65.781 | 52.468 | 21.074 | 11.577 | 4.808 | 99 | 1005
15:45:32 | 28.617 | 62.968 | 65.968 | 52.531 | 21.19 | 11.653 | 4.808 | 99 | 1008
15:45:33 | 28.633 | 63.125 | 66.125 | 52.468 | 21.305 | 11.691 | 4.808 | 99 | 1007
15:45:34 | 28.65 | 62.968 | 65.968 | 52.406 | 21.267 | 11.653 | 4.846 | 99 | 1006
15:45:35 | 28.667 | 62.843 | 65.843 | 52.656 | 21.19 | 11.577 | 4.808 | 99 | 1003
15:45:36 | 28.683 | 62.843 | 65.843 | 52.5 | 21.19 | 11.577 | 4.808 | 99 | 1004
15:45:37 | 28.7 | 62.718 | 65.718 | 52.468 | 21.267 | 11.653 | 4.808 | 99 | 1011
15:45:38 | 28.717 | 62.843 | 65.843 | 52.437 | 21.228 | 11.615 | 4.808 | 99 | 1017
15:45:39 | 28.733 | 62.812 | 65.812 | 52.718 | 21.305 | 11.691 | 4.846 | 98 | 1007
15:45:40 | 28.75 | 62.843 | 65.843 | 52.406 | 21.228 | 11.653 | 4.846 | 99 | 1003
15:45:41 | 28.767 | 62.75 | 65.968 | 52.468 | 21.074 | 11.615 | 4.808 | 99 | 1005
15:45:42 | 28.783 | 62.968 | 65.968 | 52.718 | 21.151 | 11.577 | 4.808 | 99 | 1006
15:45:43 | 28.8 | 62.937 | 65.937 | 52.562 | 21.267 | 11.691 | 4.846 | 99 | 1004
15:45:44 | 28.817 | 62.937 | 65.937 | 52.625 | 21.151 | 11.577 | 4.808 | 99 | 1003
15:45:45 | 28.833 | 62.906 | 65.906 | 52.5 | 21.19 | 11.577 | 4.808 | 99 | 1005
15:45:46 | 28.85 | 63.031 | 66.031 | 52.468 | 21.19 | 11.615 | 4.808 | 99 | 1006
15:45:47 | 28.867 | 63.156 | 66.156 | 52.406 | 21.228 | 11.653 | 4.808 | 99 | 1010
15:45:48 | 28.883 | 63.093 | 66.093 | 52.75 | 21.228 | 11.691 | 4.808 | 99 | 1005
15:45:49 | 28.9 | 63.187 | 66.187 | 52.593 | 21.228 | 11.653 | 4.846 | 99 | 1004
15:45:50 | 28.917 | 63.281 | 66.281 | 52.468 | 21.151 | 11.615 | 4.808 | 99 | 1006
15:45:51 | 28.933 | 63.062 | 66.062 | 52.468 | 21.267 | 11.653 | 4.846 | 99 | 1004
15:45:52 | 28.95 | 63 | 66 | 52.718 | 21.228 | 11.615 | 4.808 | 99 | 1010
15:45:53 | 28.967 | 63.125 | 66.125 | 52.437 | 21.228 | 11.653 | 4.846 | 99 | 1005
15:45:54 | 28.983 | 63.093 | 66.093 | 52.531 | 21.305 | 11.691 | 4.846 | 99 | 1007
15:45:55 | 29 | 62.843 | 65.843 | 52.312 | 21.228 | 11.653 | 4.808 | 99 | 1008
15:45:57 | 29.033 | 63 | 66 | 52.531 | 21.19 | 11.653 | 4.846 | 99 | 1004
15:45:58 | 29.05 | 63.062 | 66.062 | 52.531 | 21.305 | 11.691 | 4.846 | 99 | 1005
15:45:59 | 29.067 | 63.125 | 66.125 | 52.593 | 21.305 | 11.691 | 4.846 | 99 | 1006
15:46:00 | 29.083 | 62.906 | 65.906 | 52.5 | 21.267 | 11.653 | 4.846 | 99 | 1008
15:46:01 | 29.1 | 62.937 | 65.937 | 52.437 | 21.383 | 11.768 | 4.808 | 99 | 1007
15:46:02 | 29.117 | 63.25 | 66.25 | 52.718 | 21.267 | 11.653 | 4.846 | 99 | 1006
15:46:03 | 29.133 | 63.093 | 66.093 | 52.5 | 21.228 | 11.653 | 4.846 | 99 | 1007
15:46:04 | 29.15 | 63.281 | 66.281 | 52.562 | 21.344 | 11.729 | 4.846 | 99 | 1007
15:46:05 | 29.167 | 63.218 | 66.218 | 52.437 | 21.305 | 11.691 | 4.846 | 99 | 1007
15:46:06 | 29.183 | 63.093 | 66.093 | 52.75 | 21.305 | 11.729 | 4.846 | 99 | 1004
15:46:07 | 29.2 | 63.187 | 66.187 | 52.656 | 21.383 | 11.729 | 4.846 | 99 | 1007
15:46:08 | 29.217 | 63.093 | 66.093 | 52.437 | 21.305 | 11.691 | 4.846 | 99 | 1007
15:46:09 | 29.233 | 63.25 | 66.25 | 52.718 | 21.267 | 11.691 | 4.846 | 99 | 1004
15:46:10 | 29.25 | 63.187 | 66.187 | 52.5 | 21.344 | 11.691 | 4.846 | 99 | 1005
15:46:11 | 29.267 | 63.156 | 66.156 | 52.406 | 21.344 | 11.691 | 4.846 | 99 | 1003
15:46:12 | 29.283 | 62.937 | 66.125 | 52.343 | 21.344 | 11.729 | 4.846 | 99 | 1005
15:46:13 | 29.3 | 62.937 | 66.093 | 52.656 | 21.385 | 11.768 | 4.846 | 99 | 1006
15:46:14 | 29.317 | 63.156 | 66.156 | 52.531 | 21.344 | 11.729 | 4.846 | 99 | 1005
15:46:15 | 29.333 | 63.218 | 66.218 | 52.468 | 21.344 | 11.729 | 4.846 | 99 | 1006
15:46:16 | 29.35 | 63.031 | 66.031 | 52.562 | 21.27 | 11.729 | 4.846 | 99 | 1005
15:46:17 | 29.367 | 62.968 | 65.968 | 52.5 | 21.344 | 11.729 | 4.846 | 99 | 1008
15:46:18 | 29.383 | 63 | 66 | 52.343 | 21.309 | 11.768 | 4.846 | 99 | 1007
15:46:19 | 29.4 | 63.281 | 66 | 52.781 | 21.383 | 11.729 | 4.846 | 99 | 1004
15:46:20 | 29.417 | 63.312 | 66.312 | 52.593 | 21.383 | 11.729 | 4.846 | 99 | 1005
15:46:21 | 29.433 | 63.406 | 66.406 | 52.531 | 21.344 | 11.729 | 4.846 | 99 | 1005
15:46:22 | 29.45 | 63.156 | 66.156 | 52.437 | 21.347 | 11.729 | 4.846 | 99 | 1005
15:46:23 | 29.467 | 63.281 | 66.281 | 52.593 | 21.421 | 11.729 | 4.846 | 99 | 1005
15:46:24 | 29.483 | 63.281 | 66.281 | 52.781 | 21.347 | 11.768 | 4.846 | 99 | 1004
15:46:25 | 29.5 | 63.187 | 66.187 | 52.375 | 21.385 | 11.768 | 4.846 | 99 | 1005
15:46:26 | 29.517 | 63.125 | 66.125 | 52.781 | 21.421 | 11.768 | 4.846 | 99 | 1004
15:46:27 | 29.533 | 63.25 | 66.25 | 52.5 | 21.383 | 11.729 | 4.846 | 99 | 1011
15:46:28 | 29.55 | 63.312 | 66.312 | 52.562 | 21.347 | 11.768 | 4.846 | 99 | 1004
15:46:29 | 29.567 | 63.156 | 66.156 | 52.468 | 21.347 | 11.768 | 4.846 | 99 | 1005
15:46:30 | 29.583 | 63.125 | 66.125 | 52.812 | 21.424 | 11.768 | 4.884 | 99 | 1004
15:46:31 | 29.6 | 63.187 | 66.187 | 52.593 | 21.385 | 11.768 | 4.846 | 99 | 1005
15:46:32 | 29.617 | 63.218 | 66.218 | 52.531 | 21.385 | 11.768 | 4.846 | 99 | 1005
15:46:33 | 29.633 | 63.156 | 66.156 | 52.468 | 21.501 | 11.844 | 4.846 | 99 | 1007
15:46:34 | 29.65 | 63.031 | 66.031 | 52.5 | 21.385 | 11.768 | 4.884 | 99 | 1006
15:46:35 | 29.667 | 63.031 | 66.031 | 52.5 | 21.421 | 11.768 | 4.846 | 99 | 1008
15:46:36 | 29.683 | 63.062 | 66.062 | 52.468 | 21.385 | 11.768 | 4.846 | 99 | 1004
15:46:37 | 29.7 | 63.062 | 66.062 | 52.718 | 21.424 | 11.768 | 4.884 | 99 | 1007
15:46:38 | 29.717 | 63.312 | 66.312 | 52.562 | 21.347 | 11.768 | 4.846 | 99 | 1002
15:46:39 | 29.733 | 63.093 | 66.093 | 52.75 | 21.421 | 11.768 | 4.846 | 99 | 1011
15:46:40 | 29.75 | 63.062 | 66.062 | 52.687 | 21.421 | 11.768 | 4.846 | 99 | 1002
15:46:41 | 29.767 | 62.593 | 65.593 | 52.531 | 21.228 | 11.653 | 4.808 | 98 | 1007
15:46:42 | 29.783 | 62.437 | 65.437 | 52.375 | 20.997 | 11.5 | 4.808 | 98 | 1005
15:46:43 | 29.8 | 62.968 | 65.968 | 52.75 | 21.151 | 11.577 | 4.808 | 98 | 1006
15:46:44 | 29.817 | 62.75 | 65.75 | 52.625 | 21.036 | 11.538 | 4.808 | 98 | 1007
15:46:45 | 29.833 | 62.781 | 65.781 | 52.562 | 21.074 | 11.538 | 4.769 | 99 | 1009
15:46:46 | 29.85 | 62.656 | 65.656 | 52.5 | 21.074 | 11.538 | 4.808 | 99 | 1005
15:46:47 | 29.867 | 62.875 | 65.875 | 52.312 | 21.113 | 11.538 | 4.808 | 99 | 1008
15:46:48 | 29.883 | 62.937 | 65.937 | 52.625 | 21.228 | 11.653 | 4.808 | 99 | 1005
15:46:49 | 29.9 | 62.968 | 65.968 | 52.468 | 21.151 | 11.577 | 4.808 | 99 | 1006
15:46:50 | 29.917 | 62.968 | 65.968 | 52.406 | 21.19 | 11.577 | 4.808 | 98 | 1005
15:46:51 | 29.933 | 62.968 | 65.968 | 52.406 | 21.151 | 11.577 | 4.808 | 99 | 1008
15:46:52 | 29.95 | 63.312 | 65.937 | 52.562 | 21.228 | 11.615 | 4.808 | 99 | 1008
15:46:53 | 29.967 | 62.968 | 65.968 | 52.437 | 21.19 | 11.615 | 4.808 | 99 | 1003
15:46:54 | 29.983 | 63.093 | 65.906 | 52.406 | 21.19 | 11.615 | 4.808 | 99 | 1005
15:46:55 | 30 | 63.125 | 66.125 | 52.531 | 21.19 | 11.653 | 4.808 | 99 | 1007
15:46:56 | 30.017 | 63.187 | 66.187 | 52.593 | 21.305 | 11.729 | 4.846 | 99 | 1005
15:46:57 | 30.033 | 63.218 | 66.218 | 52.437 | 21.19 | 11.653 | 4.808 | 99 | 1006
15:46:58 | 30.05 | 63.156 | 66.156 | 52.75 | 21.228 | 11.653 | 4.846 | 99 | 1006
15:46:59 | 30.067 | 63.093 | 66.093 | 52.468 | 21.151 | 11.615 | 4.808 | 99 | 1005
15:47:00 | 30.083 | 62.937 | 65.937 | 52.437 | 21.228 | 11.653 | 4.808 | 99 | 1005
15:47:01 | 30.1 | 63.156 | 66.156 | 52.5 | 21.151 | 11.653 | 4.808 | 99 | 1007
15:47:02 | 30.117 | 63.187 | 66.187 | 52.468 | 21.305 | 11.691 | 4.846 | 99 | 1004
15:47:03 | 30.133 | 62.968 | 65.968 | 52.406 | 21.228 | 11.653 | 4.808 | 99 | 1005
15:47:04 | 30.15 | 63.125 | 66.125 | 52.5 | 21.228 | 11.653 | 4.846 | 99 | 1005
15:47:05 | 30.167 | 63.031 | 66.031 | 52.687 | 21.228 | 11.615 | 4.808 | 99 | 1004
15:47:06 | 30.183 | 63.125 | 66.125 | 52.468 | 21.305 | 11.653 | 4.846 | 99 | 1005
15:47:07 | 30.2 | 63.156 | 66.156 | 52.531 | 21.267 | 11.653 | 4.846 | 99 | 1006
15:47:08 | 30.217 | 62.906 | 65.906 | 52.593 | 21.267 | 11.653 | 4.846 | 99 | 1019
15:47:09 | 30.233 | 63.125 | 66.125 | 52.531 | 21.228 | 11.615 | 4.808 | 98 | 1007
15:47:10 | 30.25 | 62.968 | 65.968 | 52.468 | 21.19 | 11.615 | 4.808 | 98 | 1007
15:47:12 | 30.283 | 63.187 | 66.187 | 52.687 | 21.19 | 11.615 | 4.808 | 98 | 1007
15:47:13 | 30.3 | 63.093 | 66.093 | 52.562 | 21.19 | 11.653 | 4.808 | 99 | 1007
15:47:14 | 30.317 | 63.093 | 66.093 | 52.437 | 21.228 | 11.653 | 4.808 | 99 | 1006
15:47:15 | 30.333 | 63.031 | 66.031 | 52.406 | 21.228 | 11.653 | 4.846 | 99 | 1006
15:47:16 | 30.35 | 63.25 | 66.25 | 52.437 | 21.267 | 11.653 | 4.846 | 99 | 1005
15:47:17 | 30.367 | 63.062 | 66.062 | 52.5 | 21.228 | 11.653 | 4.808 | 99 | 1006
15:47:18 | 30.383 | 62.968 | 65.968 | 52.5 | 21.267 | 11.653 | 4.846 | 99 | 1004
15:47:19 | 30.4 | 63.093 | 66.093 | 52.406 | 21.267 | 11.691 | 4.846 | 99 | 1008
15:47:20 | 30.417 | 62.906 | 65.906 | 52.531 | 21.267 | 11.653 | 4.846 | 99 | 1008
15:47:21 | 30.433 | 63.031 | 66.031 | 52.625 | 21.305 | 11.691 | 4.846 | 99 | 1004
15:47:22 | 30.45 | 63.093 | 66.093 | 52.5 | 21.344 | 11.691 | 4.846 | 99 | 1004
15:47:23 | 30.467 | 63.125 | 66.125 | 52.75 | 21.383 | 11.729 | 4.846 | 99 | 1008
15:47:24 | 30.483 | 62.875 | 65.875 | 52.562 | 21.305 | 11.691 | 4.846 | 99 | 1002
15:47:25 | 30.5 | 62.937 | 65.937 | 52.437 | 21.267 | 11.653 | 4.846 | 99 | 1005
15:47:26 | 30.517 | 62.968 | 65.968 | 52.468 | 21.305 | 11.729 | 4.846 | 99 | 1005
15:47:27 | 30.533 | 63.125 | 66.125 | 52.843 | 21.305 | 11.729 | 4.846 | 99 | 1007
15:47:28 | 30.55 | 62.968 | 65.968 | 52.687 | 21.344 | 11.729 | 4.846 | 99 | 1007
15:47:29 | 30.567 | 63.031 | 66.031 | 52.593 | 21.305 | 11.729 | 4.846 | 99 | 1008
15:47:30 | 30.583 | 63.093 | 66.093 | 52.312 | 21.344 | 11.729 | 4.846 | 99 | 1008
15:47:31 | 30.6 | 62.968 | 65.968 | 52.343 | 21.305 | 11.729 | 4.846 | 99 | 1008
15:47:32 | 30.617 | 62.968 | 65.968 | 52.656 | 21.267 | 11.729 | 4.846 | 98 | 1008
15:47:33 | 30.633 | 63.187 | 66.187 | 52.5 | 21.267 | 11.691 | 4.846 | 98 | 1005
15:47:34 | 30.65 | 62.937 | 65.937 | 52.656 | 21.344 | 11.691 | 4.846 | 99 | 1007
15:47:35 | 30.667 | 62.875 | 65.875 | 52.5 | 21.305 | 11.691 | 4.808 | 99 | 1008
15:47:36 | 30.683 | 63.062 | 66.062 | 52.531 | 21.344 | 11.729 | 4.846 | 99 | 1005
15:47:37 | 30.7 | 62.875 | 65.875 | 52.375 | 21.267 | 11.691 | 4.846 | 99 | 1004
15:47:38 | 30.717 | 63.156 | 66.156 | 52.718 | 21.305 | 11.691 | 4.846 | 99 | 1004
15:47:39 | 30.733 | 63.062 | 66.062 | 52.531 | 21.305 | 11.691 | 4.846 | 99 | 1006
15:47:40 | 30.75 | 63.093 | 66.093 | 52.593 | 21.344 | 11.729 | 4.846 | 99 | 1008
15:47:41 | 30.767 | 63 | 66 | 52.343 | 21.383 | 11.691 | 4.846 | 99 | 1005
15:47:42 | 30.783 | 62.968 | 65.968 | 52.531 | 21.305 | 11.729 | 4.846 | 99 | 1005
15:47:43 | 30.8 | 63.031 | 66.031 | 52.468 | 21.344 | 11.729 | 4.846 | 99 | 1005
15:47:44 | 30.817 | 62.968 | 65.968 | 52.406 | 21.344 | 11.691 | 4.846 | 99 | 1005
15:47:45 | 30.833 | 63.093 | 66.093 | 52.718 | 21.383 | 11.729 | 4.846 | 99 | 1006
15:47:46 | 30.85 | 63.031 | 66.031 | 52.5 | 21.344 | 11.691 | 4.846 | 99 | 1008
15:47:47 | 30.867 | 63 | 66 | 52.562 | 21.383 | 11.729 | 4.846 | 99 | 1009
15:47:48 | 30.883 | 63.093 | 66.093 | 52.531 | 21.383 | 11.768 | 4.846 | 99 | 1004
15:47:49 | 30.9 | 63.312 | 66.312 | 52.656 | 21.383 | 11.729 | 4.846 | 99 | 1006
15:47:50 | 30.917 | 63.187 | 66.187 | 52.531 | 21.383 | 11.729 | 4.846 | 99 | 1005
15:47:51 | 30.933 | 63.25 | 66.25 | 52.593 | 21.383 | 11.729 | 4.846 | 99 | 1004
15:47:52 | 30.95 | 63.187 | 66.187 | 52.406 | 21.383 | 11.768 | 4.846 | 99 | 1004
15:47:53 | 30.967 | 63.218 | 66.218 | 52.468 | 21.383 | 11.768 | 4.846 | 99 | 1009
15:47:54 | 30.983 | 63 | 66 | 52.406 | 21.383 | 11.729 | 4.846 | 99 | 1006
15:47:55 | 31 | 63.25 | 66.25 | 52.406 | 21.421 | 11.768 | 4.846 | 99 | 1005
15:47:56 | 31.017 | 63.187 | 66.187 | 52.656 | 21.424 | 11.844 | 4.846 | 99 | 1011
15:47:57 | 31.033 | 62.968 | 65.968 | 52.375 | 21.421 | 11.806 | 4.846 | 99 | 1008
15:47:58 | 31.05 | 62.812 | 65.812 | 52.718 | 21.383 | 11.768 | 4.846 | 99 | 1005
15:47:59 | 31.067 | 62.312 | 65.312 | 52.625 | 21.113 | 11.577 | 4.808 | 98 | 1015
15:48:00 | 31.083 | 62.343 | 65.343 | 52.406 | 21.074 | 11.5 | 4.769 | 98 | 1018
15:48:01 | 31.1 | 62.5 | 65.5 | 52.406 | 21.151 | 11.577 | 4.769 | 98 | 1005
15:48:02 | 31.117 | 62.687 | 65.687 | 52.781 | 21.074 | 11.596 | 4.769 | 99 | 1007
15:48:03 | 31.133 | 62.781 | 65.781 | 52.687 | 21.267 | 11.653 | 4.808 | 99 | 1005
15:48:04 | 31.15 | 62.937 | 65.937 | 52.5 | 21.113 | 11.5 | 4.769 | 99 | 1005
15:48:05 | 31.167 | 63.125 | 66.125 | 52.562 | 21.074 | 11.538 | 4.808 | 99 | 1006
15:48:06 | 31.183 | 63.062 | 66.062 | 52.5 | 21.074 | 11.538 | 4.808 | 99 | 1008
15:48:07 | 31.2 | 62.906 | 65.906 | 52.468 | 21.151 | 11.615 | 4.808 | 99 | 1007
15:48:08 | 31.217 | 62.968 | 65.968 | 52.375 | 21.113 | 11.577 | 4.808 | 99 | 1008
15:48:09 | 31.233 | 63.125 | 66.125 | 52.625 | 21.113 | 11.577 | 4.808 | 99 | 1008
15:48:10 | 31.25 | 63.125 | 66.125 | 52.5 | 21.113 | 11.615 | 4.808 | 99 | 1008
15:48:11 | 31.267 | 63.156 | 66.156 | 52.5 | 21.151 | 11.615 | 4.808 | 99 | 1003
15:48:12 | 31.283 | 62.937 | 65.937 | 52.5 | 21.228 | 11.653 | 4.846 | 99 | 1006
15:48:13 | 31.3 | 62.906 | 65.906 | 52.625 | 21.151 | 11.615 | 4.808 | 99 | 1008
15:48:14 | 31.317 | 62.875 | 65.875 | 52.562 | 21.151 | 11.615 | 4.808 | 99 | 1007
15:48:15 | 31.333 | 62.843 | 65.843 | 52.406 | 21.151 | 11.615 | 4.808 | 99 | 1005
15:48:16 | 31.35 | 62.968 | 65.968 | 52.343 | 21.228 | 11.653 | 4.808 | 99 | 1007
15:48:17 | 31.367 | 62.968 | 65.968 | 52.781 | 21.113 | 11.615 | 4.808 | 99 | 1005
15:48:18 | 31.383 | 62.968 | 65.968 | 52.5 | 21.267 | 11.615 | 4.808 | 99 | 1008
15:48:19 | 31.4 | 62.812 | 65.812 | 52.375 | 21.228 | 11.615 | 4.808 | 99 | 1005
15:48:20 | 31.417 | 62.968 | 65.968 | 52.625 | 21.228 | 11.653 | 4.846 | 99 | 1004
15:48:21 | 31.433 | 62.875 | 65.875 | 52.468 | 21.267 | 11.691 | 4.846 | 99 | 1008
15:48:22 | 31.45 | 62.968 | 65.968 | 52.437 | 21.267 | 11.691 | 4.846 | 99 | 1005
15:48:23 | 31.467 | 62.937 | 65.937 | 52.406 | 21.228 | 11.653 | 4.846 | 99 | 1008
15:48:24 | 31.483 | 62.968 | 65.968 | 52.593 | 21.228 | 11.615 | 4.808 | 99 | 1006
15:48:25 | 31.5 | 62.968 | 65.968 | 52.5 | 21.19 | 11.653 | 4.808 | 99 | 1005
15:48:27 | 31.533 | 63.125 | 66.125 | 52.468 | 21.267 | 11.653 | 4.846 | 99 | 1005
15:48:28 | 31.55 | 63.125 | 66.125 | 52.5 | 21.305 | 11.691 | 4.846 | 99 | 1004
15:48:29 | 31.567 | 62.812 | 65.812 | 52.718 | 21.344 | 11.691 | 4.846 | 99 | 1004
15:48:30 | 31.583 | 63 | 66 | 52.562 | 21.305 | 11.691 | 4.846 | 99 | 1004
15:48:31 | 31.6 | 63.031 | 66.031 | 52.5 | 21.383 | 11.729 | 4.846 | 99 | 1003
15:48:32 | 31.617 | 62.875 | 65.875 | 52.437 | 21.344 | 11.729 | 4.846 | 99 | 1005
15:48:33 | 31.633 | 62.906 | 65.906 | 52.75 | 21.344 | 11.691 | 4.846 | 99 | 1005
15:48:34 | 31.65 | 63.062 | 66.062 | 52.406 | 21.344 | 11.691 | 4.808 | 99 | 1008
15:48:35 | 31.667 | 63.031 | 66.031 | 52.406 | 21.267 | 11.691 | 4.808 | 99 | 1009
15:48:36 | 31.683 | 62.968 | 65.968 | 52.5 | 21.305 | 11.691 | 4.846 | 99 | 1005
15:48:37 | 31.7 | 63.125 | 66.125 | 52.5 | 21.344 | 11.691 | 4.846 | 99 | 1005
15:48:38 | 31.717 | 63.062 | 66.062 | 52.437 | 21.344 | 11.691 | 4.846 | 99 | 1006
15:48:39 | 31.733 | 63.031 | 66.031 | 52.468 | 21.344 | 11.729 | 4.846 | 99 | 1009
15:48:40 | 31.75 | 62.875 | 65.875 | 52.625 | 21.344 | 11.729 | 4.846 | 99 | 1004
15:48:41 | 31.767 | 63.312 | 66.312 | 52.593 | 21.383 | 11.729 | 4.846 | 99 | 1005
15:48:42 | 31.783 | 63.031 | 66.031 | 52.562 | 21.305 | 11.729 | 4.846 | 99 | 1007
15:48:43 | 31.8 | 62.968 | 65.968 | 52.437 | 21.344 | 11.729 | 4.846 | 99 | 1004
15:48:44 | 31.817 | 62.843 | 65.843 | 52.781 | 21.383 | 11.729 | 4.846 | 99 | 1004
15:48:45 | 31.833 | 63.062 | 66.062 | 52.625 | 21.344 | 11.729 | 4.846 | 99 | 1004
15:48:46 | 31.85 | 63.031 | 66.031 | 52.5 | 21.421 | 11.768 | 4.846 | 99 | 1007
15:48:47 | 31.867 | 63.312 | 66.312 | 52.531 | 21.383 | 11.768 | 4.846 | 99 | 1009
15:48:48 | 31.883 | 63.062 | 65.937 | 52.562 | 21.383 | 11.768 | 4.846 | 99 | 1006
15:48:49 | 31.9 | 62.906 | 65.906 | 52.656 | 21.383 | 11.768 | 4.846 | 99 | 1005
15:48:50 | 31.917 | 63.031 | 66.031 | 52.593 | 21.421 | 11.768 | 4.884 | 99 | 1005
15:48:51 | 31.933 | 58.125 | 61.125 | 52.187 | 17.22 | 8.977 | 4.143 | 0 | 1017
15:48:52 | 31.95 | 54 | 57 | 50.875 | 6.673 | 1.537 | 2.562 | 0 | 306
15:48:53 | 31.967 | 53.031 | 56.031 | 50.281 | 4.674 | 0.751 | 1.621 | 0 | 305
15:48:54 | 31.983 | 52.562 | 55.562 | 50.062 | 4.476 | 0.672 | 1.545 | 0 | 305
15:48:55 | 32 | 52.25 | 55.25 | 50 | 4.476 | 0.672 | 1.505 | 0 | 305
15:48:56 | 32.017 | 51.875 | 54.718 | 49.687 | 4.476 | 0.632 | 1.505 | 0 | 305
15:48:57 | 32.033 | 51.656 | 54.562 | 49.562 | 4.516 | 0.711 | 1.505 | 0 | 305
15:48:58 | 32.05 | 51.562 | 54.343 | 49.406 | 4.516 | 0.673 | 1.505 | 0 | 305
15:48:59 | 32.067 | 51.281 | 54.093 | 49.406 | 4.476 | 0.633 | 1.505 | 0 | 305
15:49:00 | 32.083 | 51.187 | 54.187 | 49.218 | 4.436 | 0.633 | 1.505 | 0 | 305
15:49:01 | 32.1 | 51.093 | 54.093 | 49.187 | 4.793 | 0.909 | 1.505 | 0 | 306
15:49:02 | 32.117 | 50.906 | 53.906 | 49.125 | 4.516 | 0.673 | 1.505 | 0 | 305
15:49:03 | 32.133 | 50.718 | 53.625 | 49.062 | 4.436 | 0.633 | 1.505 | 0 | 305
15:49:04 | 32.15 | 50.468 | 53.687 | 48.968 | 4.555 | 0.713 | 1.505 | 0 | 306
15:49:05 | 32.167 | 50.406 | 53.406 | 48.687 | 4.436 | 0.633 | 1.505 | 0 | 305
15:49:06 | 32.183 | 50.375 | 53.375 | 48.468 | 4.436 | 0.633 | 1.505 | 0 | 305
15:49:07 | 32.2 | 50.281 | 53.281 | 48.843 | 4.436 | 0.633 | 1.505 | 0 | 305
15:49:08 | 32.217 | 50.25 | 53.25 | 48.562 | 4.444 | 0.633 | 1.505 | 0 | 306
15:49:09 | 32.233 | 50.031 | 53.031 | 48.437 | 4.444 | 0.633 | 1.505 | 0 | 305
15:49:10 | 32.25 | 50.031 | 53.031 | 48.218 | 4.483 | 0.633 | 1.505 | 0 | 305
15:49:11 | 32.267 | 50.187 | 53.187 | 48.125 | 4.444 | 0.633 | 1.505 | 0 | 305
15:49:12 | 32.283 | 50.062 | 53.062 | 48.156 | 4.444 | 0.633 | 1.505 | 0 | 305
15:49:13 | 32.3 | 49.906 | 52.906 | 47.968 | 4.444 | 0.633 | 1.505 | 0 | 305
15:49:14 | 32.317 | 49.75 | 52.75 | 48.218 | 5.031 | 1.03 | 1.584 | 87 | 305
15:49:15 | 32.333 | 49.5 | 52.5 | 47.968 | 4.642 | 0.792 | 1.505 | 0 | 305
15:49:16 | 32.35 | 49.625 | 52.625 | 48.062 | 4.523 | 0.673 | 1.505 | 23 | 305

## Raw - Fan Max
clock | min_from_load_start | tj_C | gpu_C | cpu_C | VDD_IN_W | VDD_CPU_GPU_CV_W | VDD_SOC_W | GR3D_util_pct | GR3D_MHz
16:14:05 | -0.883 | 42.406 | 45.406 | 41.218 | 6.626 | 2.218 | 1.703 | 83 | 815
16:14:06 | -0.867 | 41.875 | 44.875 | 40.531 | 4.809 | 0.872 | 1.55 | 43 | 305
16:14:07 | -0.85 | 41.75 | 44.75 | 40.437 | 5.087 | 1.111 | 1.589 | 0 | 305
16:14:08 | -0.833 | 41.781 | 44.781 | 40.343 | 4.451 | 0.635 | 1.51 | 0 | 305
16:14:09 | -0.817 | 42.281 | 45.281 | 40.812 | 6.932 | 2.491 | 1.703 | 0 | 813
16:14:10 | -0.8 | 42.093 | 45.093 | 40.531 | 5.047 | 1.071 | 1.589 | 0 | 305
16:14:11 | -0.783 | 41.718 | 44.718 | 40.562 | 5.365 | 1.269 | 1.626 | 0 | 305
16:14:12 | -0.767 | 41.906 | 44.906 | 40.812 | 6.11 | 1.822 | 1.666 | 94 | 815
16:14:13 | -0.75 | 41.843 | 44.843 | 40.281 | 6.15 | 1.861 | 1.666 | 10 | 509
16:14:14 | -0.733 | 41.906 | 44.906 | 40.25 | 5.564 | 1.468 | 1.626 | 36 | 407
16:14:15 | -0.717 | 41.656 | 44.656 | 40.343 | 4.689 | 0.794 | 1.55 | 0 | 305
16:14:16 | -0.7 | 41.875 | 44.875 | 40.562 | 5.912 | 1.663 | 1.666 | 95 | 816
16:14:17 | -0.683 | 41.437 | 44.437 | 40.406 | 5.166 | 1.15 | 1.589 | 0 | 305
16:14:18 | -0.667 | 41.281 | 44.281 | 40.125 | 4.53 | 0.715 | 1.55 | 0 | 305
16:14:19 | -0.65 | 41.375 | 44.375 | 40.093 | 4.848 | 0.912 | 1.55 | 0 | 305
16:14:20 | -0.633 | 41.25 | 44.25 | 39.781 | 4.451 | 0.635 | 1.51 | 0 | 305
16:14:21 | -0.617 | 41.343 | 44.343 | 40.031 | 5.683 | 1.468 | 1.626 | 0 | 407
16:14:22 | -0.6 | 41.281 | 44.281 | 39.937 | 4.57 | 0.715 | 1.55 | 0 | 305
16:14:23 | -0.583 | 41.156 | 44.5 | 39.781 | 4.53 | 0.715 | 1.51 | 0 | 305
16:14:24 | -0.567 | 41.093 | 44.093 | 39.812 | 4.498 | 0.675 | 1.51 | 0 | 305
16:14:25 | -0.55 | 41.031 | 44.031 | 39.718 | 4.418 | 0.635 | 1.51 | 0 | 305
16:14:26 | -0.533 | 41.062 | 44.062 | 39.843 | 4.451 | 0.635 | 1.51 | 0 | 305
16:14:27 | -0.517 | 41.187 | 44.187 | 39.718 | 4.848 | 0.953 | 1.55 | 0 | 305
16:14:28 | -0.5 | 41.062 | 44.062 | 39.562 | 4.451 | 0.675 | 1.51 | 0 | 305
16:14:29 | -0.483 | 41.156 | 44.156 | 39.562 | 4.498 | 0.635 | 1.51 | 0 | 305
16:14:30 | -0.467 | 40.937 | 43.937 | 39.468 | 4.458 | 0.635 | 1.51 | 0 | 305
16:14:31 | -0.45 | 41 | 44 | 39.625 | 4.888 | 0.953 | 1.55 | 0 | 305
16:14:32 | -0.433 | 40.968 | 43.968 | 39.25 | 4.57 | 0.715 | 1.55 | 0 | 305
16:14:33 | -0.417 | 40.687 | 43.687 | 39.312 | 4.458 | 0.635 | 1.51 | 0 | 305
16:14:34 | -0.4 | 40.718 | 43.718 | 39.343 | 4.498 | 0.635 | 1.51 | 0 | 305
16:14:35 | -0.383 | 40.593 | 43.593 | 39.281 | 4.498 | 0.675 | 1.51 | 0 | 305
16:14:36 | -0.367 | 40.656 | 43.656 | 39.25 | 4.418 | 0.635 | 1.51 | 0 | 305
16:14:37 | -0.35 | 40.656 | 43.656 | 39.25 | 4.458 | 0.635 | 1.51 | 0 | 305
16:14:38 | -0.333 | 40.656 | 43.656 | 39.625 | 4.538 | 0.715 | 1.51 | 0 | 305
16:14:39 | -0.317 | 40.843 | 43.843 | 39.312 | 4.498 | 0.675 | 1.51 | 0 | 305
16:14:40 | -0.3 | 41.031 | 44.031 | 39.468 | 6.11 | 1.822 | 1.666 | 86 | 407
16:14:41 | -0.283 | 40.531 | 43.531 | 39.062 | 4.729 | 0.834 | 1.55 | 0 | 305
16:14:42 | -0.267 | 40.406 | 43.406 | 39.062 | 4.538 | 0.675 | 1.51 | 0 | 305
16:14:43 | -0.25 | 40.906 | 43.906 | 39.718 | 5.842 | 1.626 | 1.666 | 68 | 407
16:14:44 | -0.233 | 40.531 | 43.531 | 39.156 | 4.65 | 0.755 | 1.55 | 0 | 305
16:14:45 | -0.217 | 40.531 | 43.531 | 39.281 | 4.729 | 0.834 | 1.55 | 78 | 305
16:14:46 | -0.2 | 40.5 | 43.5 | 38.875 | 4.697 | 0.794 | 1.55 | 0 | 305
16:14:47 | -0.183 | 40.437 | 43.437 | 38.937 | 4.498 | 0.675 | 1.51 | 34 | 305
16:14:48 | -0.167 | 40.562 | 43.562 | 38.937 | 5.643 | 1.468 | 1.626 | 1 | 509
16:14:49 | -0.15 | 40.281 | 43.281 | 38.781 | 4.538 | 0.675 | 1.51 | 0 | 305
16:14:50 | -0.133 | 40 | 43 | 39.062 | 4.538 | 0.715 | 1.51 | 0 | 305
16:14:52 | -0.1 | 40 | 43 | 38.75 | 4.418 | 0.635 | 1.51 | 0 | 305
16:14:53 | -0.083 | 40.125 | 43.125 | 38.687 | 4.378 | 0.596 | 1.51 | 0 | 305
16:14:54 | -0.067 | 40.312 | 43.312 | 38.718 | 4.378 | 0.596 | 1.51 | 0 | 305
16:14:55 | -0.05 | 40.281 | 43.281 | 38.687 | 4.378 | 0.596 | 1.51 | 0 | 305
16:14:56 | -0.033 | 40.25 | 43.25 | 38.656 | 4.458 | 0.635 | 1.51 | 0 | 305
16:14:57 | -0.017 | 40.468 | 43.468 | 39.062 | 5.723 | 1.547 | 1.626 | 72 | 407
16:14:58 | 0 | 43.906 | 46.906 | 39.125 | 12.574 | 6.384 | 2.514 | 99 | 1009
16:14:59 | 0.017 | 46.75 | 49.75 | 39.875 | 19.501 | 10.63 | 4.273 | 99 | 1009
16:15:00 | 0.033 | 44.656 | 47.656 | 39.906 | 17.851 | 9.331 | 4.241 | 98 | 1017
16:15:01 | 0.05 | 48.343 | 51.343 | 40.375 | 20.904 | 11.462 | 4.801 | 99 | 1008
16:15:02 | 0.067 | 47.937 | 50.937 | 40.562 | 20.439 | 11.057 | 4.685 | 98 | 1013
16:15:03 | 0.083 | 48.468 | 51.468 | 40.468 | 20.245 | 10.96 | 4.646 | 99 | 1009
16:15:04 | 0.1 | 49.468 | 52.468 | 40.968 | 21.257 | 11.731 | 4.878 | 99 | 1011
16:15:05 | 0.117 | 49.5 | 52.5 | 40.906 | 21.373 | 11.788 | 4.909 | 99 | 1011
16:15:06 | 0.133 | 49.718 | 52.718 | 41.031 | 21.45 | 11.788 | 4.909 | 99 | 1009
16:15:07 | 0.15 | 49.843 | 52.843 | 41 | 21.218 | 11.654 | 4.909 | 99 | 1005
16:15:08 | 0.167 | 50.062 | 53.062 | 41.5 | 21.218 | 11.616 | 4.909 | 99 | 1006
16:15:09 | 0.183 | 49.875 | 52.875 | 41.343 | 21.296 | 11.693 | 4.909 | 99 | 1008
16:15:10 | 0.2 | 50.531 | 53.312 | 41.343 | 21.218 | 11.616 | 4.87 | 99 | 1013
16:15:11 | 0.217 | 50.718 | 53.718 | 41.406 | 21.257 | 11.596 | 4.909 | 99 | 1008
16:15:12 | 0.233 | 50.625 | 53.625 | 41.437 | 21.218 | 11.635 | 4.909 | 99 | 1008
16:15:13 | 0.25 | 51.031 | 54.031 | 41.656 | 21.218 | 11.673 | 4.909 | 99 | 1010
16:15:14 | 0.267 | 51.031 | 54.031 | 41.687 | 21.218 | 11.654 | 4.87 | 99 | 1008
16:15:15 | 0.283 | 51.031 | 54.031 | 41.875 | 21.257 | 11.635 | 4.909 | 99 | 1009
16:15:16 | 0.3 | 50.968 | 53.968 | 41.843 | 21.257 | 11.635 | 4.909 | 99 | 1007
16:15:17 | 0.317 | 51.031 | 54.031 | 41.937 | 21.334 | 11.673 | 4.87 | 99 | 1008
16:15:18 | 0.333 | 51.281 | 54.281 | 42.062 | 21.296 | 11.635 | 4.909 | 99 | 1009
16:15:19 | 0.35 | 51.312 | 54.312 | 42.156 | 21.296 | 11.635 | 4.909 | 99 | 1006
16:15:20 | 0.367 | 51.625 | 54.625 | 42.187 | 21.334 | 11.635 | 4.909 | 99 | 1010
16:15:21 | 0.383 | 51.468 | 54.468 | 42.187 | 21.296 | 11.635 | 4.909 | 99 | 1006
16:15:22 | 0.4 | 51.687 | 54.687 | 42.375 | 21.296 | 11.635 | 4.909 | 99 | 1007
16:15:23 | 0.417 | 51.781 | 54.687 | 42.625 | 21.296 | 11.635 | 4.909 | 99 | 1006
16:15:24 | 0.433 | 51.625 | 54.625 | 42.437 | 21.334 | 11.712 | 4.909 | 99 | 1009
16:15:25 | 0.45 | 51.656 | 54.656 | 42.5 | 21.179 | 11.558 | 4.87 | 99 | 1010
16:15:26 | 0.467 | 51.468 | 54.468 | 42.437 | 21.024 | 11.443 | 4.832 | 99 | 1006
16:15:27 | 0.483 | 51.562 | 54.562 | 42.562 | 21.141 | 11.481 | 4.832 | 98 | 1006
16:15:28 | 0.5 | 51.625 | 54.625 | 42.75 | 20.986 | 11.481 | 4.832 | 98 | 1009
16:15:29 | 0.517 | 51.812 | 54.812 | 42.687 | 20.986 | 11.443 | 4.87 | 99 | 1007
16:15:30 | 0.533 | 51.812 | 54.812 | 42.687 | 20.986 | 11.462 | 4.832 | 99 | 1007
16:15:31 | 0.55 | 51.906 | 54.906 | 42.843 | 20.986 | 11.443 | 4.832 | 99 | 1011
16:15:32 | 0.567 | 52.125 | 55.125 | 43 | 20.986 | 11.404 | 4.832 | 99 | 1009
16:15:33 | 0.583 | 52.062 | 55.062 | 43.062 | 21.179 | 11.558 | 4.87 | 99 | 1008
16:15:34 | 0.6 | 52.281 | 55.281 | 43.187 | 21.063 | 11.481 | 4.87 | 99 | 1008
16:15:35 | 0.617 | 52.5 | 55.5 | 43.187 | 21.024 | 11.481 | 4.87 | 99 | 1009
16:15:36 | 0.633 | 52.593 | 55.593 | 43.187 | 21.028 | 11.52 | 4.832 | 99 | 1006
16:15:37 | 0.65 | 52.718 | 55.718 | 43.125 | 21.102 | 11.481 | 4.87 | 99 | 1010
16:15:38 | 0.667 | 52.75 | 55.75 | 43.593 | 21.102 | 11.52 | 4.87 | 99 | 1007
16:15:39 | 0.683 | 52.625 | 55.781 | 43.312 | 21.106 | 11.52 | 4.87 | 99 | 1009
16:15:40 | 0.7 | 53.125 | 56.125 | 43.343 | 21.106 | 11.52 | 4.87 | 99 | 1008
16:15:41 | 0.717 | 53.156 | 56.156 | 43.312 | 21.106 | 11.52 | 4.87 | 99 | 1007
16:15:42 | 0.733 | 53.25 | 56.25 | 43.406 | 21.067 | 11.52 | 4.87 | 99 | 1009
16:15:43 | 0.75 | 53.25 | 56.25 | 43.718 | 21.183 | 11.558 | 4.909 | 99 | 1006
16:15:44 | 0.767 | 53.187 | 56.187 | 43.656 | 21.106 | 11.52 | 4.87 | 99 | 1007
16:15:45 | 0.783 | 53.343 | 56.343 | 43.593 | 21.106 | 11.558 | 4.87 | 99 | 1006
16:15:46 | 0.8 | 53.375 | 56.375 | 43.656 | 21.144 | 11.52 | 4.87 | 99 | 1006
16:15:47 | 0.817 | 53.593 | 56.593 | 43.843 | 21.144 | 11.596 | 4.87 | 99 | 1010
16:15:48 | 0.833 | 53.625 | 56.625 | 43.656 | 21.144 | 11.596 | 4.909 | 99 | 1009
16:15:49 | 0.85 | 53.656 | 56.656 | 44.062 | 21.106 | 11.558 | 4.87 | 99 | 1007
16:15:50 | 0.867 | 53.718 | 56.718 | 43.937 | 21.183 | 11.596 | 4.909 | 99 | 1009
16:15:51 | 0.883 | 53.718 | 56.718 | 44 | 21.183 | 11.558 | 4.909 | 99 | 1006
16:15:52 | 0.9 | 53.531 | 56.531 | 44 | 21.26 | 11.635 | 4.909 | 99 | 1008
16:15:53 | 0.917 | 53.625 | 56.625 | 44.031 | 21.183 | 11.596 | 4.909 | 99 | 1005
16:15:54 | 0.933 | 53.75 | 56.75 | 44.218 | 21.183 | 11.596 | 4.909 | 99 | 1006
16:15:55 | 0.95 | 53.75 | 56.75 | 44.218 | 21.144 | 11.558 | 4.87 | 99 | 1006
16:15:56 | 0.967 | 53.906 | 56.906 | 44.312 | 21.144 | 11.558 | 4.909 | 99 | 1009
16:15:57 | 0.983 | 53.843 | 56.843 | 44.312 | 21.222 | 11.596 | 4.901 | 99 | 1008
16:15:58 | 1 | 54.25 | 57.25 | 44.375 | 21.26 | 11.635 | 4.909 | 99 | 1006
16:15:59 | 1.017 | 54.375 | 57.375 | 44.312 | 21.26 | 11.635 | 4.901 | 99 | 1010
16:16:00 | 1.033 | 54.343 | 57.343 | 44.437 | 21.222 | 11.635 | 4.901 | 99 | 1011
16:16:01 | 1.05 | 54.375 | 57.375 | 44.437 | 21.299 | 11.615 | 4.901 | 99 | 1006
16:16:02 | 1.067 | 54.375 | 57.375 | 44.687 | 21.299 | 11.615 | 4.901 | 99 | 1004
16:16:03 | 1.083 | 54.312 | 57.312 | 44.593 | 21.26 | 11.635 | 4.901 | 99 | 1009
16:16:05 | 1.117 | 54.5 | 57.5 | 44.5 | 21.26 | 11.635 | 4.901 | 99 | 1010
16:16:06 | 1.133 | 54.718 | 57.718 | 44.531 | 21.222 | 11.635 | 4.901 | 99 | 1005
16:16:07 | 1.15 | 54.625 | 57.625 | 45 | 21.222 | 11.615 | 4.901 | 99 | 1006
16:16:08 | 1.167 | 54.406 | 57.406 | 44.75 | 21.299 | 11.615 | 4.901 | 99 | 1008
16:16:09 | 1.183 | 54.687 | 57.687 | 44.718 | 21.26 | 11.654 | 4.901 | 99 | 1008
16:16:10 | 1.2 | 54.562 | 57.562 | 44.843 | 21.299 | 11.654 | 4.901 | 99 | 1009
16:16:11 | 1.217 | 54.468 | 57.468 | 44.75 | 21.222 | 11.635 | 4.901 | 99 | 1009
16:16:12 | 1.233 | 54.593 | 57.593 | 45 | 21.222 | 11.596 | 4.901 | 98 | 1005
16:16:13 | 1.25 | 54.531 | 57.531 | 44.937 | 21.222 | 11.577 | 4.901 | 98 | 1006
16:16:14 | 1.267 | 54.593 | 57.593 | 44.906 | 21.222 | 11.577 | 4.901 | 99 | 1006
16:16:15 | 1.283 | 54.687 | 57.687 | 44.812 | 21.222 | 11.577 | 4.901 | 99 | 1009
16:16:16 | 1.3 | 55 | 58 | 45.093 | 21.183 | 11.539 | 4.901 | 99 | 1007
16:16:17 | 1.317 | 55.156 | 58.156 | 45.062 | 21.26 | 11.654 | 4.901 | 99 | 1007
16:16:18 | 1.333 | 55.062 | 58.062 | 45.031 | 21.26 | 11.577 | 4.901 | 99 | 1006
16:16:19 | 1.35 | 55.187 | 58.187 | 45.031 | 21.222 | 11.615 | 4.901 | 99 | 1006
16:16:20 | 1.367 | 54.906 | 58.218 | 45.406 | 21.26 | 11.615 | 4.901 | 99 | 1007
16:16:21 | 1.383 | 54.937 | 57.937 | 45.312 | 21.26 | 11.615 | 4.901 | 99 | 1006
16:16:22 | 1.4 | 55.125 | 58.125 | 45.125 | 21.299 | 11.654 | 4.901 | 99 | 1006
16:16:23 | 1.417 | 55.031 | 58.031 | 45.343 | 21.26 | 11.615 | 4.901 | 99 | 1005
16:16:24 | 1.433 | 55.062 | 58.062 | 45.281 | 21.299 | 11.615 | 4.901 | 99 | 1005
16:16:25 | 1.45 | 55.187 | 58.187 | 45.312 | 21.338 | 11.615 | 4.901 | 99 | 1008
16:16:26 | 1.467 | 55.156 | 58.156 | 45.343 | 21.338 | 11.654 | 4.901 | 99 | 1008
16:16:27 | 1.483 | 55.125 | 58.125 | 45.5 | 21.299 | 11.615 | 4.901 | 99 | 1007
16:16:28 | 1.5 | 55.312 | 58.312 | 45.437 | 21.415 | 11.692 | 4.901 | 99 | 1005
16:16:29 | 1.517 | 55.406 | 58.406 | 45.437 | 21.338 | 11.692 | 4.901 | 99 | 1007
16:16:30 | 1.533 | 55.343 | 58.343 | 45.5 | 21.338 | 11.615 | 4.901 | 99 | 1005
16:16:31 | 1.55 | 55.437 | 58.437 | 45.531 | 21.376 | 11.654 | 4.901 | 99 | 1006
16:16:32 | 1.567 | 55.375 | 58.375 | 45.468 | 21.338 | 11.654 | 4.901 | 99 | 1006
16:16:33 | 1.583 | 55.406 | 58.406 | 45.562 | 21.299 | 11.615 | 4.901 | 99 | 1005
16:16:34 | 1.6 | 55.656 | 58.656 | 45.812 | 21.376 | 11.692 | 4.901 | 99 | 1009
16:16:35 | 1.617 | 55.468 | 58.468 | 45.687 | 21.299 | 11.615 | 4.901 | 99 | 1005
16:16:36 | 1.633 | 55.625 | 58.625 | 45.656 | 21.338 | 11.654 | 4.901 | 99 | 1009
16:16:37 | 1.65 | 55.625 | 58.625 | 45.562 | 21.338 | 11.654 | 4.901 | 99 | 1008
16:16:38 | 1.667 | 55.656 | 58.656 | 45.968 | 21.341 | 11.692 | 4.901 | 99 | 1007
16:16:39 | 1.683 | 55.687 | 58.687 | 45.718 | 21.415 | 11.73 | 4.901 | 99 | 1009
16:16:40 | 1.7 | 55.843 | 58.843 | 45.718 | 21.376 | 11.654 | 4.901 | 99 | 1006
16:16:41 | 1.717 | 55.687 | 58.687 | 45.781 | 21.302 | 11.692 | 4.901 | 99 | 1006
16:16:42 | 1.733 | 56 | 59 | 46.031 | 21.302 | 11.654 | 4.901 | 99 | 1006
16:16:43 | 1.75 | 55.375 | 58.375 | 45.937 | 21.222 | 11.539 | 4.862 | 99 | 1007
16:16:44 | 1.767 | 55.187 | 58.187 | 45.968 | 21.028 | 11.424 | 4.862 | 98 | 1017
16:16:45 | 1.783 | 55.218 | 58.218 | 45.812 | 20.912 | 11.385 | 4.824 | 98 | 1005
16:16:46 | 1.8 | 55.656 | 58.656 | 46.281 | 21.144 | 11.539 | 4.862 | 99 | 1007
16:16:47 | 1.817 | 55.468 | 58.468 | 46 | 20.99 | 11.424 | 4.862 | 99 | 1006
16:16:48 | 1.833 | 55.687 | 58.687 | 45.968 | 21.067 | 11.424 | 4.862 | 99 | 1006
16:16:49 | 1.85 | 55.781 | 58.781 | 46.156 | 21.144 | 11.558 | 4.862 | 99 | 1007
16:16:50 | 1.867 | 55.75 | 58.75 | 46.062 | 21.067 | 11.462 | 4.862 | 99 | 1005
16:16:51 | 1.883 | 56.093 | 59.093 | 46.125 | 20.99 | 11.424 | 4.824 | 99 | 1005
16:16:52 | 1.9 | 56.312 | 59.312 | 46.062 | 21.144 | 11.577 | 4.862 | 99 | 1008
16:16:53 | 1.917 | 56.312 | 59.312 | 46.437 | 21.067 | 11.5 | 4.862 | 99 | 1005
16:16:54 | 1.933 | 56.437 | 59.437 | 46.218 | 21.106 | 11.5 | 4.862 | 99 | 1005
16:16:55 | 1.95 | 56.406 | 59.406 | 46.437 | 21.183 | 11.539 | 4.901 | 99 | 1007
16:16:56 | 1.967 | 56.312 | 59.312 | 46.218 | 21.106 | 11.5 | 4.862 | 99 | 1006
16:16:57 | 1.983 | 56.5 | 59.5 | 46.5 | 21.106 | 11.539 | 4.901 | 99 | 1006
16:16:58 | 2 | 56.375 | 59.375 | 46.343 | 21.222 | 11.577 | 4.901 | 99 | 1005
16:16:59 | 2.017 | 56.468 | 59.468 | 46.312 | 21.183 | 11.577 | 4.901 | 99 | 1008
16:17:00 | 2.033 | 56.312 | 59.312 | 46.312 | 21.144 | 11.539 | 4.901 | 99 | 1006
16:17:01 | 2.05 | 56.406 | 59.406 | 46.687 | 21.109 | 11.577 | 4.901 | 99 | 1007
16:17:02 | 2.067 | 56.437 | 59.437 | 46.406 | 21.225 | 11.654 | 4.901 | 99 | 1008
16:17:03 | 2.083 | 56.593 | 59.593 | 46.5 | 21.26 | 11.615 | 4.901 | 99 | 1007
16:17:04 | 2.1 | 56.843 | 59.843 | 46.468 | 21.26 | 11.615 | 4.901 | 99 | 1009
16:17:05 | 2.117 | 56.718 | 59.718 | 46.437 | 21.222 | 11.615 | 4.901 | 99 | 1005
16:17:06 | 2.133 | 56.75 | 59.75 | 46.468 | 21.26 | 11.615 | 4.901 | 99 | 1009
16:17:07 | 2.15 | 56.875 | 59.875 | 46.406 | 21.225 | 11.615 | 4.901 | 99 | 1006
16:17:08 | 2.167 | 56.843 | 59.843 | 46.687 | 21.225 | 11.615 | 4.901 | 99 | 1006
16:17:09 | 2.183 | 56.812 | 59.812 | 46.656 | 21.341 | 11.692 | 4.901 | 99 | 1005
16:17:10 | 2.2 | 56.625 | 59.625 | 46.593 | 21.302 | 11.654 | 4.901 | 99 | 1006
16:17:11 | 2.217 | 56.906 | 59.906 | 46.5 | 21.302 | 11.692 | 4.901 | 99 | 1008
16:17:12 | 2.233 | 56.656 | 59.656 | 46.75 | 21.264 | 11.615 | 4.901 | 99 | 1007
16:17:13 | 2.25 | 56.75 | 59.75 | 46.625 | 21.302 | 11.654 | 4.901 | 99 | 1005
16:17:14 | 2.267 | 56.781 | 59.781 | 46.656 | 21.341 | 11.692 | 4.901 | 99 | 1007
16:17:15 | 2.283 | 56.843 | 59.843 | 46.562 | 21.225 | 11.577 | 4.901 | 98 | 1008
16:17:16 | 2.3 | 56.781 | 59.781 | 46.968 | 21.302 | 11.654 | 4.901 | 99 | 1006
16:17:18 | 2.333 | 56.843 | 59.843 | 46.812 | 21.341 | 11.73 | 4.939 | 99 | 1009
16:17:19 | 2.35 | 57.281 | 60.281 | 46.812 | 21.264 | 11.654 | 4.901 | 99 | 1006
16:17:20 | 2.367 | 57.218 | 60.218 | 46.687 | 21.302 | 11.692 | 4.901 | 99 | 1009
16:17:21 | 2.383 | 57.25 | 60.25 | 46.687 | 21.302 | 11.654 | 4.901 | 99 | 1010
16:17:22 | 2.4 | 57.281 | 60.281 | 46.843 | 21.341 | 11.692 | 4.939 | 99 | 1007
16:17:23 | 2.417 | 57.406 | 60.406 | 46.843 | 21.379 | 11.692 | 4.939 | 99 | 1007
16:17:24 | 2.433 | 57.25 | 60.25 | 46.812 | 21.341 | 11.692 | 4.939 | 99 | 1006
16:17:25 | 2.45 | 57.25 | 60.25 | 46.75 | 21.379 | 11.692 | 4.939 | 99 | 1007
16:17:26 | 2.467 | 57.125 | 60.125 | 47.031 | 21.302 | 11.654 | 4.901 | 99 | 1010
16:17:27 | 2.483 | 57.406 | 60.406 | 46.843 | 21.379 | 11.692 | 4.939 | 99 | 1009
16:17:28 | 2.5 | 57.375 | 60.375 | 47.093 | 21.341 | 11.692 | 4.939 | 99 | 1005
16:17:29 | 2.517 | 57.281 | 60.281 | 47.031 | 21.341 | 11.692 | 4.939 | 99 | 1004
16:17:30 | 2.533 | 57.312 | 60.312 | 46.843 | 21.379 | 11.73 | 4.939 | 99 | 1006
16:17:31 | 2.55 | 57.187 | 60.187 | 46.968 | 21.341 | 11.73 | 4.939 | 99 | 1005
16:17:32 | 2.567 | 57.281 | 60.281 | 46.968 | 21.341 | 11.692 | 4.939 | 99 | 1009
16:17:33 | 2.583 | 57.281 | 60.281 | 46.937 | 21.341 | 11.73 | 4.939 | 99 | 1006
16:17:34 | 2.6 | 57.25 | 60.25 | 46.937 | 21.379 | 11.73 | 4.939 | 99 | 1007
16:17:35 | 2.617 | 57.375 | 60.375 | 47.125 | 21.379 | 11.73 | 4.939 | 99 | 1007
16:17:36 | 2.633 | 57.343 | 60.343 | 47.125 | 21.379 | 11.692 | 4.939 | 99 | 1005
16:17:37 | 2.65 | 57.406 | 60.406 | 47.281 | 21.379 | 11.692 | 4.939 | 99 | 1006
16:17:38 | 2.667 | 57.406 | 60.281 | 47.156 | 21.379 | 11.692 | 4.939 | 99 | 1007
16:17:39 | 2.683 | 57.343 | 60.343 | 47.062 | 21.418 | 11.73 | 4.939 | 99 | 1008
16:17:40 | 2.7 | 57.5 | 60.5 | 47.031 | 21.418 | 11.73 | 4.931 | 99 | 1008
16:17:41 | 2.717 | 57.5 | 60.5 | 47.312 | 21.379 | 11.73 | 4.939 | 99 | 1006
16:17:42 | 2.733 | 57.343 | 60.343 | 47.187 | 21.379 | 11.73 | 4.939 | 99 | 1006
16:17:43 | 2.75 | 57.5 | 60.5 | 47.187 | 21.379 | 11.73 | 4.939 | 99 | 1006
16:17:44 | 2.767 | 57.312 | 60.312 | 47.125 | 21.418 | 11.73 | 4.939 | 99 | 1005
16:17:45 | 2.783 | 57.5 | 60.5 | 47.031 | 21.418 | 11.73 | 4.939 | 99 | 1006
16:17:46 | 2.8 | 57.437 | 60.437 | 47.187 | 21.457 | 11.672 | 4.931 | 99 | 1005
16:17:47 | 2.817 | 57.468 | 60.468 | 47.156 | 21.418 | 11.73 | 4.939 | 99 | 1008
16:17:48 | 2.833 | 57.468 | 60.468 | 47.468 | 21.379 | 11.73 | 4.939 | 99 | 1011
16:17:49 | 2.85 | 57.656 | 60.656 | 47.375 | 21.418 | 11.73 | 4.931 | 99 | 1004
16:17:50 | 2.867 | 57.5 | 60.5 | 47.187 | 21.418 | 11.73 | 4.931 | 99 | 1009
16:17:51 | 2.883 | 57.75 | 60.75 | 47.312 | 21.457 | 11.749 | 4.931 | 99 | 1004
16:17:52 | 2.9 | 57.625 | 60.625 | 47.468 | 21.418 | 11.73 | 4.939 | 99 | 1005
16:17:53 | 2.917 | 57.656 | 60.656 | 47.375 | 21.457 | 11.749 | 4.931 | 99 | 1006
16:17:54 | 2.933 | 57.875 | 60.875 | 47.375 | 21.495 | 11.749 | 4.931 | 99 | 1006
16:17:55 | 2.95 | 57.656 | 60.656 | 47.312 | 21.457 | 11.749 | 4.931 | 99 | 1005
16:17:56 | 2.967 | 57.75 | 60.75 | 47.718 | 21.457 | 11.749 | 4.931 | 99 | 1011
16:17:57 | 2.983 | 57.718 | 60.718 | 47.5 | 21.457 | 11.749 | 4.931 | 99 | 1009
16:17:58 | 3 | 58.031 | 61.031 | 47.375 | 21.495 | 11.749 | 4.931 | 99 | 1005
16:17:59 | 3.017 | 57.25 | 60.25 | 47.406 | 21.418 | 11.672 | 4.931 | 99 | 1006
16:18:00 | 3.033 | 57.125 | 60.125 | 47.281 | 21.148 | 11.577 | 4.901 | 99 | 1007
16:18:01 | 3.05 | 57.468 | 60.156 | 47.5 | 21.148 | 11.577 | 4.901 | 99 | 1007
16:18:02 | 3.067 | 57.125 | 60.125 | 47.437 | 21.032 | 11.462 | 4.862 | 98 | 1007
16:18:03 | 3.083 | 57.343 | 60.343 | 47.375 | 20.994 | 11.462 | 4.862 | 98 | 1005
16:18:04 | 3.1 | 57.125 | 60.125 | 47.343 | 20.994 | 11.424 | 4.862 | 98 | 1005
16:18:05 | 3.117 | 57.343 | 60.343 | 47.593 | 21.032 | 11.5 | 4.862 | 99 | 1008
16:18:06 | 3.133 | 57.437 | 60.437 | 47.468 | 21.032 | 11.462 | 4.862 | 99 | 1008
16:18:07 | 3.15 | 57.625 | 60.625 | 47.468 | 21.071 | 11.5 | 4.862 | 99 | 1009
16:18:08 | 3.167 | 57.468 | 60.468 | 47.343 | 21.032 | 11.5 | 4.862 | 99 | 1010
16:18:09 | 3.183 | 57.562 | 60.562 | 47.812 | 21.302 | 11.615 | 4.901 | 99 | 1008
16:18:10 | 3.2 | 57.5 | 60.5 | 47.593 | 21.109 | 11.5 | 4.862 | 99 | 1007
16:18:11 | 3.217 | 57.593 | 60.593 | 47.531 | 21.187 | 11.577 | 4.901 | 99 | 1005
16:18:12 | 3.233 | 57.625 | 60.625 | 47.468 | 21.071 | 11.577 | 4.901 | 99 | 1009
16:18:13 | 3.25 | 57.75 | 60.75 | 47.468 | 21.109 | 11.577 | 4.901 | 99 | 1006
16:18:14 | 3.267 | 58.031 | 61.031 | 47.531 | 21.071 | 11.539 | 4.901 | 99 | 1007
16:18:15 | 3.283 | 58.031 | 61.031 | 47.593 | 21.071 | 11.577 | 4.901 | 99 | 1008
16:18:16 | 3.3 | 58.093 | 61.093 | 47.75 | 21.148 | 11.577 | 4.862 | 99 | 1007
16:18:17 | 3.317 | 58.093 | 61.093 | 47.656 | 21.187 | 11.577 | 4.901 | 99 | 1008
16:18:18 | 3.333 | 57.875 | 60.875 | 47.625 | 21.187 | 11.577 | 4.862 | 99 | 1005
16:18:19 | 3.35 | 57.968 | 60.968 | 47.625 | 21.187 | 11.615 | 4.901 | 99 | 1009
16:18:20 | 3.367 | 57.812 | 60.812 | 47.781 | 21.302 | 11.672 | 4.893 | 99 | 1006
16:18:21 | 3.383 | 58 | 61 | 47.625 | 21.302 | 11.672 | 4.931 | 99 | 1009
16:18:22 | 3.4 | 57.875 | 60.875 | 47.625 | 21.225 | 11.577 | 4.901 | 99 | 1009
16:18:23 | 3.417 | 57.718 | 60.718 | 47.75 | 21.225 | 11.615 | 4.901 | 99 | 1009
16:18:24 | 3.433 | 57.812 | 60.812 | 47.531 | 21.148 | 11.577 | 4.901 | 99 | 1008
16:18:25 | 3.45 | 57.718 | 60.718 | 47.625 | 21.225 | 11.577 | 4.893 | 99 | 1005
16:18:26 | 3.467 | 57.781 | 60.781 | 47.593 | 21.187 | 11.577 | 4.901 | 99 | 1005
16:18:27 | 3.483 | 58.093 | 61.093 | 47.812 | 21.264 | 11.615 | 4.893 | 99 | 1009
16:18:28 | 3.5 | 57.968 | 60.968 | 47.718 | 21.187 | 11.615 | 4.901 | 99 | 1009
16:18:29 | 3.517 | 58.062 | 61.062 | 47.562 | 21.225 | 11.577 | 4.893 | 99 | 1008
16:18:30 | 3.533 | 57.968 | 60.968 | 47.593 | 21.264 | 11.615 | 4.893 | 99 | 1009
16:18:31 | 3.55 | 58 | 61 | 47.875 | 21.225 | 11.558 | 4.893 | 99 | 1008
16:18:32 | 3.567 | 57.906 | 60.906 | 47.75 | 21.148 | 11.539 | 4.901 | 99 | 1017
16:18:34 | 3.6 | 57.968 | 60.968 | 47.562 | 21.109 | 11.539 | 4.901 | 98 | 1006
16:18:35 | 3.617 | 58.093 | 61.093 | 47.718 | 21.225 | 11.615 | 4.901 | 99 | 1006
16:18:36 | 3.633 | 58 | 61 | 47.687 | 21.225 | 11.634 | 4.939 | 99 | 1005
16:18:37 | 3.65 | 58.062 | 61.062 | 47.625 | 21.264 | 11.615 | 4.893 | 99 | 1005
16:18:38 | 3.667 | 58.093 | 61.093 | 47.75 | 21.302 | 11.654 | 4.893 | 99 | 1004
16:18:39 | 3.683 | 58.25 | 61.25 | 47.906 | 21.302 | 11.634 | 4.893 | 99 | 1006
16:18:40 | 3.7 | 58.031 | 61.031 | 47.781 | 21.379 | 11.692 | 4.893 | 99 | 1009
16:18:41 | 3.717 | 58.125 | 61.125 | 47.75 | 21.225 | 11.615 | 4.893 | 99 | 1005
16:18:42 | 3.733 | 58.25 | 61.25 | 47.75 | 21.341 | 11.634 | 4.893 | 99 | 1005
16:18:43 | 3.75 | 58.25 | 61.25 | 47.968 | 21.264 | 11.596 | 4.893 | 99 | 1006
16:18:44 | 3.767 | 58.156 | 61.156 | 47.781 | 21.302 | 11.654 | 4.893 | 99 | 1006
16:18:45 | 3.783 | 58.187 | 61.187 | 47.75 | 21.341 | 11.672 | 4.931 | 99 | 1006
16:18:46 | 3.8 | 58.187 | 61.187 | 47.906 | 21.341 | 11.634 | 4.931 | 99 | 1007
16:18:47 | 3.817 | 58.218 | 61.218 | 47.843 | 21.341 | 11.672 | 4.931 | 99 | 1006
16:18:48 | 3.833 | 58.343 | 61.343 | 47.718 | 21.379 | 11.711 | 4.931 | 99 | 1006
16:18:49 | 3.85 | 58.25 | 61.25 | 47.75 | 21.341 | 11.672 | 4.931 | 99 | 1007
16:18:50 | 3.867 | 58.25 | 61.25 | 47.937 | 21.341 | 11.672 | 4.931 | 99 | 1006
16:18:51 | 3.883 | 58.25 | 61.25 | 47.906 | 21.341 | 11.749 | 4.931 | 99 | 1007
16:18:52 | 3.9 | 58.156 | 61.156 | 47.812 | 21.341 | 11.634 | 4.893 | 99 | 1007
16:18:53 | 3.917 | 58.531 | 61.531 | 47.75 | 21.341 | 11.672 | 4.931 | 99 | 1009
16:18:54 | 3.933 | 58.562 | 61.562 | 47.968 | 21.418 | 11.711 | 4.931 | 99 | 1007
16:18:55 | 3.95 | 58.5 | 61.5 | 47.812 | 21.379 | 11.711 | 4.931 | 99 | 1006
16:18:56 | 3.967 | 58.5 | 61.5 | 47.875 | 21.341 | 11.672 | 4.931 | 99 | 1004
16:18:57 | 3.983 | 58.437 | 61.437 | 47.843 | 21.341 | 11.672 | 4.931 | 99 | 1005
16:18:58 | 4 | 58.5 | 61.5 | 48.031 | 21.379 | 11.672 | 4.931 | 99 | 1006
16:18:59 | 4.017 | 58.468 | 61.468 | 47.875 | 21.379 | 11.711 | 4.931 | 99 | 1007
16:19:00 | 4.033 | 58.531 | 61.531 | 48.125 | 21.379 | 11.672 | 4.931 | 99 | 1006
16:19:01 | 4.05 | 58.5 | 61.5 | 48.031 | 21.418 | 11.711 | 4.931 | 99 | 1005
16:19:02 | 4.067 | 58.218 | 61.218 | 47.937 | 21.418 | 11.711 | 4.931 | 99 | 1005
16:19:03 | 4.083 | 58.406 | 61.406 | 47.843 | 21.379 | 11.711 | 4.931 | 99 | 1007
16:19:04 | 4.1 | 58.437 | 61.437 | 47.875 | 21.418 | 11.711 | 4.931 | 99 | 1006
16:19:05 | 4.117 | 58.343 | 61.343 | 47.968 | 21.418 | 11.711 | 4.931 | 99 | 1005
16:19:06 | 4.133 | 58.375 | 61.375 | 47.875 | 21.418 | 11.749 | 4.931 | 99 | 1005
16:19:07 | 4.15 | 58.375 | 61.375 | 48.125 | 21.379 | 11.711 | 4.931 | 99 | 1006
16:19:08 | 4.167 | 58.406 | 61.406 | 47.968 | 21.379 | 11.749 | 4.931 | 99 | 1006
16:19:09 | 4.183 | 58.812 | 61.812 | 47.937 | 21.457 | 11.787 | 4.931 | 99 | 1011
16:19:10 | 4.2 | 58.718 | 61.718 | 47.906 | 21.418 | 11.711 | 4.931 | 99 | 1008
16:19:11 | 4.217 | 58.75 | 61.75 | 48.25 | 21.418 | 11.711 | 4.931 | 99 | 1009
16:19:12 | 4.233 | 58.562 | 61.562 | 48.093 | 21.418 | 11.711 | 4.931 | 99 | 1008
16:19:13 | 4.25 | 58.656 | 61.656 | 48 | 21.418 | 11.711 | 4.931 | 99 | 1009
16:19:14 | 4.267 | 58.531 | 61.531 | 47.937 | 21.379 | 11.749 | 4.931 | 99 | 1009
16:19:15 | 4.283 | 58.5 | 61.5 | 47.906 | 21.457 | 11.711 | 4.931 | 99 | 1008
16:19:16 | 4.3 | 58.437 | 61.437 | 48.125 | 21.457 | 11.711 | 4.931 | 99 | 1006
16:19:17 | 4.317 | 58.562 | 61.562 | 48 | 21.457 | 11.749 | 4.931 | 99 | 1006
16:19:18 | 4.333 | 57.625 | 60.625 | 48.156 | 21.341 | 11.634 | 4.854 | 98 | 1008
16:19:19 | 4.35 | 57.5 | 60.5 | 48 | 21.032 | 11.462 | 4.862 | 99 | 1019
16:19:20 | 4.367 | 58.093 | 61.093 | 48.093 | 21.187 | 11.596 | 4.893 | 98 | 1008
16:19:21 | 4.383 | 57.906 | 60.906 | 47.968 | 21.071 | 11.5 | 4.862 | 98 | 1009
16:19:22 | 4.4 | 58.062 | 61.062 | 48 | 21.071 | 11.5 | 4.893 | 99 | 1009
16:19:23 | 4.417 | 58.093 | 61.093 | 47.906 | 21.032 | 11.5 | 4.862 | 99 | 1009
16:19:24 | 4.433 | 58.218 | 61.218 | 48.187 | 21.148 | 11.539 | 4.854 | 99 | 1008
16:19:25 | 4.45 | 58.718 | 61.718 | 48.031 | 21.187 | 11.558 | 4.893 | 99 | 1005
16:19:26 | 4.467 | 58.5 | 61.5 | 48.406 | 21.148 | 11.539 | 4.893 | 99 | 1007
16:19:27 | 4.483 | 58.468 | 61.468 | 48.093 | 21.148 | 11.577 | 4.893 | 99 | 1006
16:19:28 | 4.5 | 58.593 | 61.593 | 47.937 | 21.187 | 11.558 | 4.893 | 99 | 1005
16:19:29 | 4.517 | 58.531 | 61.531 | 48 | 21.225 | 11.596 | 4.893 | 99 | 1010
16:19:30 | 4.533 | 58.312 | 61.312 | 48.125 | 21.187 | 11.577 | 4.893 | 99 | 1008
16:19:31 | 4.55 | 58.343 | 61.343 | 48.187 | 21.187 | 11.577 | 4.893 | 99 | 1005
16:19:32 | 4.567 | 58.25 | 61.25 | 48.062 | 21.148 | 11.558 | 4.893 | 99 | 1006
16:19:33 | 4.583 | 58.406 | 61.406 | 48.031 | 21.225 | 11.596 | 4.893 | 99 | 1007
16:19:34 | 4.6 | 58.375 | 61.375 | 48.031 | 21.187 | 11.596 | 4.893 | 99 | 1009
16:19:35 | 4.617 | 58.406 | 61.406 | 48.312 | 21.148 | 11.558 | 4.893 | 99 | 1007
16:19:36 | 4.633 | 58.562 | 61.562 | 48.125 | 21.225 | 11.634 | 4.931 | 99 | 1007
16:19:37 | 4.65 | 58.687 | 61.687 | 48.125 | 21.225 | 11.634 | 4.893 | 99 | 1006
16:19:38 | 4.667 | 58.718 | 61.718 | 48 | 21.264 | 11.634 | 4.893 | 99 | 1008
16:19:39 | 4.683 | 58.156 | 61.156 | 48.312 | 21.379 | 11.711 | 4.893 | 99 | 1006
16:19:40 | 4.7 | 58.562 | 61.562 | 48.156 | 21.418 | 11.711 | 4.931 | 99 | 1007
16:19:41 | 4.717 | 58.593 | 61.593 | 47.937 | 21.264 | 11.634 | 4.931 | 99 | 1007
16:19:42 | 4.733 | 58.375 | 61.375 | 48.187 | 21.225 | 11.596 | 4.893 | 99 | 1008
16:19:43 | 4.75 | 58.406 | 61.406 | 48.031 | 21.264 | 11.634 | 4.893 | 99 | 1009
16:19:44 | 4.767 | 58.875 | 61.875 | 48.281 | 21.264 | 11.596 | 4.893 | 99 | 1007
16:19:45 | 4.783 | 58.968 | 61.968 | 48.218 | 21.379 | 11.672 | 4.931 | 99 | 1006
16:19:46 | 4.8 | 58.812 | 61.812 | 48.156 | 21.302 | 11.672 | 4.931 | 99 | 1007
16:19:47 | 4.817 | 58.687 | 61.687 | 47.968 | 21.225 | 11.558 | 4.893 | 99 | 1006
16:19:48 | 4.833 | 58.718 | 61.718 | 47.968 | 21.264 | 11.596 | 4.893 | 99 | 1008
16:19:50 | 4.867 | 58.906 | 61.906 | 48.062 | 21.379 | 11.711 | 4.931 | 99 | 1008
16:19:51 | 4.883 | 58.75 | 61.75 | 48.312 | 21.341 | 11.672 | 4.931 | 99 | 1005
16:19:52 | 4.9 | 58.718 | 61.718 | 48.218 | 21.457 | 11.711 | 4.931 | 99 | 1008
16:19:53 | 4.917 | 58.593 | 61.593 | 48.375 | 21.341 | 11.672 | 4.931 | 99 | 1006
16:19:54 | 4.933 | 58.812 | 61.812 | 48.187 | 21.418 | 11.749 | 4.931 | 99 | 1009
16:19:55 | 4.95 | 58.781 | 61.781 | 48.062 | 21.418 | 11.711 | 4.931 | 99 | 1006
16:19:56 | 4.967 | 58.562 | 61.562 | 48.25 | 21.379 | 11.711 | 4.931 | 99 | 1007
16:19:57 | 4.983 | 58.5 | 61.5 | 48.156 | 21.379 | 11.711 | 4.893 | 99 | 1013
16:19:58 | 5 | 58.812 | 61.812 | 48.125 | 21.302 | 11.596 | 4.893 | 98 | 1010
16:19:59 | 5.017 | 58.843 | 61.843 | 48.187 | 21.302 | 11.672 | 4.931 | 99 | 1005
16:20:00 | 5.033 | 58.875 | 61.875 | 48.093 | 21.302 | 11.672 | 4.893 | 99 | 1007
16:20:01 | 5.05 | 58.593 | 61.75 | 48.218 | 21.225 | 11.596 | 4.893 | 99 | 1008
16:20:02 | 5.067 | 58.75 | 61.75 | 48.343 | 21.341 | 11.634 | 4.893 | 99 | 1008
16:20:03 | 5.083 | 58.687 | 61.687 | 48.312 | 21.302 | 11.672 | 4.893 | 99 | 1009
16:20:04 | 5.1 | 58.781 | 61.781 | 48.218 | 21.341 | 11.634 | 4.931 | 99 | 1008
16:20:05 | 5.117 | 58.687 | 61.687 | 48.187 | 21.302 | 11.672 | 4.931 | 99 | 1009
16:20:06 | 5.133 | 58.593 | 61.593 | 48.437 | 21.379 | 11.672 | 4.931 | 99 | 1006
16:20:07 | 5.15 | 58.625 | 61.625 | 48.375 | 21.418 | 11.711 | 4.931 | 99 | 1008
16:20:08 | 5.167 | 58.593 | 61.593 | 48.218 | 21.534 | 11.787 | 4.931 | 99 | 1006
16:20:09 | 5.183 | 58.562 | 61.562 | 48.156 | 21.341 | 11.634 | 4.931 | 99 | 1007
16:20:10 | 5.2 | 58.5 | 61.5 | 48.531 | 21.495 | 11.787 | 4.931 | 99 | 1006
16:20:11 | 5.217 | 58.5 | 61.5 | 48.406 | 21.379 | 11.711 | 4.931 | 99 | 1007
16:20:12 | 5.233 | 58.718 | 61.718 | 48.281 | 21.341 | 11.672 | 4.931 | 99 | 1005
16:20:13 | 5.25 | 58.718 | 61.718 | 48.312 | 21.379 | 11.672 | 4.931 | 99 | 1010
16:20:14 | 5.267 | 58.687 | 61.687 | 48.187 | 21.379 | 11.672 | 4.931 | 99 | 1010
16:20:15 | 5.283 | 58.875 | 61.875 | 48.437 | 21.418 | 11.672 | 4.931 | 99 | 1004
16:20:16 | 5.3 | 58.968 | 61.781 | 48.406 | 21.418 | 11.711 | 4.931 | 99 | 1007
16:20:17 | 5.317 | 58.937 | 61.937 | 48.218 | 21.418 | 11.711 | 4.931 | 99 | 1008
16:20:18 | 5.333 | 58.718 | 61.718 | 48.218 | 21.418 | 11.672 | 4.893 | 99 | 1007
16:20:19 | 5.35 | 58.781 | 61.781 | 48.156 | 21.379 | 11.711 | 4.893 | 99 | 1005
16:20:20 | 5.367 | 58.968 | 61.968 | 48.218 | 21.341 | 11.711 | 4.931 | 99 | 1007
16:20:21 | 5.383 | 58.812 | 61.812 | 48.5 | 21.341 | 11.711 | 4.931 | 99 | 1006
16:20:22 | 5.4 | 58.906 | 61.906 | 48.375 | 21.379 | 11.672 | 4.931 | 99 | 1005
16:20:23 | 5.417 | 58.875 | 61.875 | 48.312 | 21.341 | 11.711 | 4.931 | 99 | 1005
16:20:24 | 5.433 | 58.812 | 61.812 | 48.25 | 21.379 | 11.711 | 4.931 | 99 | 1005
16:20:25 | 5.45 | 58.656 | 62 | 48.218 | 21.418 | 11.672 | 4.931 | 99 | 1007
16:20:26 | 5.467 | 58.906 | 61.906 | 48.312 | 21.418 | 11.749 | 4.931 | 99 | 1007
16:20:27 | 5.483 | 59.031 | 62.031 | 48.343 | 21.383 | 11.711 | 4.931 | 99 | 1005
16:20:28 | 5.5 | 58.656 | 61.656 | 48.343 | 21.379 | 11.711 | 4.931 | 99 | 1005
16:20:29 | 5.517 | 58.75 | 61.75 | 48.218 | 21.418 | 11.711 | 4.931 | 99 | 1008
16:20:30 | 5.533 | 58.781 | 61.781 | 48.437 | 21.379 | 11.672 | 4.931 | 99 | 1009
16:20:31 | 5.55 | 58.75 | 61.75 | 48.343 | 21.418 | 11.711 | 4.931 | 99 | 1006
16:20:32 | 5.567 | 58.781 | 61.781 | 48.312 | 21.418 | 11.749 | 4.931 | 99 | 1010
16:20:33 | 5.583 | 59.062 | 62.062 | 48.281 | 21.379 | 11.711 | 4.931 | 99 | 1006
16:20:34 | 5.6 | 58.593 | 61.593 | 48.5 | 21.379 | 11.672 | 4.931 | 99 | 1009
16:20:35 | 5.617 | 58.343 | 61.343 | 48.406 | 21.225 | 11.558 | 4.893 | 99 | 1007
16:20:36 | 5.633 | 58.218 | 61.218 | 48.25 | 21.071 | 11.462 | 4.854 | 98 | 1010
16:20:37 | 5.65 | 58.375 | 61.375 | 48.218 | 21.032 | 11.462 | 4.854 | 98 | 1006
16:20:38 | 5.667 | 58.406 | 61.406 | 48.187 | 21.032 | 11.462 | 4.854 | 98 | 1009
16:20:39 | 5.683 | 58.531 | 61.531 | 48.437 | 21.225 | 11.558 | 4.854 | 99 | 1007
16:20:40 | 5.7 | 58.343 | 61.343 | 48.375 | 21.148 | 11.539 | 4.854 | 99 | 1005
16:20:41 | 5.717 | 58.656 | 61.656 | 48.531 | 21.109 | 11.558 | 4.893 | 99 | 1009
16:20:42 | 5.733 | 58.687 | 61.687 | 48.375 | 21.109 | 11.519 | 4.893 | 99 | 1007
16:20:43 | 5.75 | 58.656 | 61.656 | 48.187 | 21.109 | 11.481 | 4.854 | 99 | 1009
16:20:44 | 5.767 | 58.593 | 61.593 | 48.25 | 21.148 | 11.519 | 4.893 | 99 | 1007
16:20:45 | 5.783 | 58.593 | 61.593 | 48.5 | 21.148 | 11.519 | 4.854 | 99 | 1006
16:20:46 | 5.8 | 58.656 | 61.656 | 48.375 | 21.148 | 11.519 | 4.893 | 99 | 1005
16:20:47 | 5.817 | 58.718 | 61.718 | 48.343 | 21.187 | 11.519 | 4.893 | 99 | 1007
16:20:48 | 5.833 | 58.812 | 61.812 | 48.281 | 21.109 | 11.519 | 4.893 | 99 | 1008
16:20:49 | 5.85 | 58.781 | 61.781 | 48.531 | 21.148 | 11.558 | 4.893 | 99 | 1009
16:20:50 | 5.867 | 58.687 | 61.687 | 48.343 | 21.187 | 11.558 | 4.893 | 99 | 1008
16:20:51 | 5.883 | 58.781 | 61.781 | 48.375 | 21.225 | 11.634 | 4.893 | 99 | 1009
16:20:52 | 5.9 | 58.875 | 61.593 | 48.281 | 21.071 | 11.519 | 4.893 | 99 | 1005
16:20:53 | 5.917 | 58.906 | 61.906 | 48.218 | 21.302 | 11.634 | 4.893 | 99 | 1005
16:20:54 | 5.933 | 58.906 | 61.906 | 48.468 | 21.148 | 11.558 | 4.893 | 99 | 1006
16:20:55 | 5.95 | 58.937 | 61.937 | 48.343 | 21.225 | 11.558 | 4.893 | 99 | 1007
16:20:56 | 5.967 | 58.75 | 61.75 | 48.468 | 21.225 | 11.596 | 4.893 | 99 | 1007
16:20:57 | 5.983 | 58.75 | 61.75 | 48.406 | 21.264 | 11.596 | 4.893 | 99 | 1008
16:20:58 | 6 | 58.625 | 61.625 | 48.375 | 21.187 | 11.558 | 4.893 | 99 | 1005
16:20:59 | 6.017 | 58.875 | 61.875 | 48.343 | 21.225 | 11.596 | 4.893 | 99 | 1008
16:21:00 | 6.033 | 58.843 | 61.843 | 48.531 | 21.225 | 11.634 | 4.893 | 99 | 1007
16:21:01 | 6.05 | 58.906 | 61.906 | 48.437 | 21.379 | 11.672 | 4.931 | 99 | 1008
16:21:02 | 6.067 | 58.75 | 61.75 | 48.343 | 21.264 | 11.634 | 4.893 | 99 | 1007
16:21:04 | 6.1 | 58.937 | 61.937 | 48.375 | 21.264 | 11.634 | 4.931 | 99 | 1007
16:21:05 | 6.117 | 59.218 | 62.218 | 48.375 | 21.264 | 11.634 | 4.931 | 99 | 1007
16:21:06 | 6.133 | 59.031 | 62.031 | 48.25 | 21.264 | 11.596 | 4.893 | 99 | 1011
16:21:07 | 6.15 | 59.25 | 62.25 | 48.312 | 21.379 | 11.672 | 4.931 | 99 | 1006
16:21:08 | 6.167 | 59.187 | 62.187 | 48.468 | 21.379 | 11.672 | 4.931 | 99 | 1004
16:21:09 | 6.183 | 59.218 | 62.218 | 48.343 | 21.379 | 11.672 | 4.931 | 99 | 1007
16:21:10 | 6.2 | 58.968 | 61.968 | 48.562 | 21.495 | 11.749 | 4.931 | 99 | 1007
16:21:11 | 6.217 | 59.093 | 62.093 | 48.437 | 21.379 | 11.711 | 4.931 | 99 | 1006
16:21:12 | 6.233 | 59.125 | 62.125 | 48.375 | 21.418 | 11.711 | 4.931 | 99 | 1007
16:21:13 | 6.25 | 59.062 | 62.062 | 48.281 | 21.418 | 11.711 | 4.931 | 99 | 1004
16:21:14 | 6.267 | 59.062 | 62.062 | 48.625 | 21.418 | 11.711 | 4.931 | 99 | 1007
16:21:15 | 6.283 | 59.093 | 62.093 | 48.437 | 21.379 | 11.672 | 4.931 | 99 | 1005
16:21:16 | 6.3 | 59.062 | 62.062 | 48.437 | 21.379 | 11.672 | 4.931 | 99 | 1006
16:21:17 | 6.317 | 59 | 62 | 48.312 | 21.379 | 11.711 | 4.931 | 99 | 1009
16:21:18 | 6.333 | 58.812 | 61.812 | 48.75 | 21.379 | 11.672 | 4.931 | 99 | 1004
16:21:19 | 6.35 | 58.875 | 61.875 | 48.5 | 21.457 | 11.787 | 4.931 | 99 | 1006
16:21:20 | 6.367 | 58.968 | 61.968 | 48.437 | 21.418 | 11.711 | 4.931 | 99 | 1007
16:21:21 | 6.383 | 58.906 | 61.906 | 48.437 | 21.341 | 11.672 | 4.931 | 99 | 1007
16:21:22 | 6.4 | 58.937 | 61.937 | 48.437 | 21.418 | 11.711 | 4.931 | 99 | 1006
16:21:23 | 6.417 | 58.937 | 61.937 | 48.406 | 21.418 | 11.711 | 4.931 | 99 | 1005
16:21:24 | 6.433 | 59.187 | 62.187 | 48.343 | 21.302 | 11.672 | 4.931 | 99 | 1008
16:21:25 | 6.45 | 58.937 | 61.937 | 48.562 | 21.418 | 11.711 | 4.931 | 99 | 1005
16:21:26 | 6.467 | 58.906 | 61.906 | 48.531 | 21.383 | 11.749 | 4.931 | 99 | 1012
16:21:27 | 6.483 | 59 | 62 | 48.468 | 21.457 | 11.749 | 4.931 | 99 | 1005
16:21:28 | 6.5 | 58.906 | 61.906 | 48.437 | 21.457 | 11.711 | 4.931 | 99 | 1005
16:21:29 | 6.517 | 59.218 | 62.218 | 48.718 | 21.46 | 11.787 | 4.931 | 99 | 1008
16:21:30 | 6.533 | 59 | 62 | 48.531 | 21.418 | 11.711 | 4.931 | 99 | 1008
16:21:31 | 6.55 | 59.156 | 62.156 | 48.562 | 21.457 | 11.749 | 4.931 | 99 | 1005
16:21:32 | 6.567 | 59.093 | 62.093 | 48.437 | 21.495 | 11.749 | 4.97 | 99 | 1006
16:21:33 | 6.583 | 59.062 | 62.062 | 48.343 | 21.495 | 11.749 | 4.931 | 99 | 1010
16:21:34 | 6.6 | 59.25 | 62.25 | 48.562 | 21.457 | 11.749 | 4.97 | 99 | 1006
16:21:35 | 6.617 | 59.093 | 62.093 | 48.468 | 21.534 | 11.787 | 4.931 | 99 | 1008
16:21:36 | 6.633 | 59.062 | 62.062 | 48.468 | 21.457 | 11.749 | 4.931 | 99 | 1005
16:21:37 | 6.65 | 59.062 | 62.062 | 48.437 | 21.457 | 11.749 | 4.97 | 99 | 1005
16:21:38 | 6.667 | 58.812 | 62.218 | 48.656 | 21.457 | 11.711 | 4.931 | 99 | 1006
16:21:39 | 6.683 | 59.062 | 62.062 | 48.406 | 21.46 | 11.787 | 4.931 | 99 | 1009
16:21:40 | 6.7 | 58.812 | 61.812 | 48.718 | 21.498 | 11.826 | 4.931 | 99 | 1004
16:21:41 | 6.717 | 59.25 | 62.25 | 48.437 | 21.421 | 11.749 | 4.931 | 99 | 1009
16:21:42 | 6.733 | 59.062 | 62.062 | 48.625 | 21.457 | 11.749 | 4.931 | 99 | 1005
16:21:43 | 6.75 | 59.406 | 62.406 | 48.531 | 21.457 | 11.749 | 4.931 | 99 | 1009
16:21:44 | 6.767 | 59.281 | 62.281 | 48.468 | 21.421 | 11.749 | 4.931 | 99 | 1008
16:21:45 | 6.783 | 59.031 | 62.031 | 48.375 | 21.46 | 11.787 | 4.931 | 99 | 1006
16:21:46 | 6.8 | 58.843 | 61.843 | 48.312 | 21.457 | 11.749 | 4.931 | 99 | 1006
16:21:47 | 6.817 | 58.843 | 61.843 | 48.656 | 21.46 | 11.749 | 4.931 | 99 | 1008
16:21:48 | 6.833 | 59.031 | 62.031 | 48.468 | 21.495 | 11.711 | 4.931 | 98 | 1007
16:21:49 | 6.85 | 58.812 | 61.812 | 48.5 | 21.418 | 11.711 | 4.931 | 98 | 1005
16:21:50 | 6.867 | 59.031 | 62.031 | 48.437 | 21.379 | 11.749 | 4.931 | 98 | 1008
16:21:51 | 6.883 | 58.718 | 61.718 | 48.687 | 21.341 | 11.634 | 4.893 | 99 | 1008
16:21:52 | 6.9 | 58.281 | 61.281 | 48.5 | 21.264 | 11.558 | 4.893 | 99 | 1012
16:21:53 | 6.917 | 58.281 | 61.281 | 48.437 | 21.032 | 11.462 | 4.854 | 98 | 1005
16:21:54 | 6.933 | 58.312 | 61.312 | 48.312 | 20.955 | 11.462 | 4.854 | 98 | 1007
16:21:55 | 6.95 | 58.343 | 61.343 | 48.687 | 20.916 | 11.405 | 4.854 | 99 | 1007
16:21:56 | 6.967 | 59.093 | 62.093 | 48.468 | 20.955 | 11.462 | 4.854 | 99 | 1008
16:21:57 | 6.983 | 59 | 62 | 48.531 | 21.187 | 11.558 | 4.893 | 99 | 1006
16:21:58 | 7 | 58.812 | 61.812 | 48.468 | 21.187 | 11.596 | 4.893 | 99 | 1007
16:21:59 | 7.017 | 58.812 | 61.812 | 48.812 | 21.225 | 11.596 | 4.893 | 99 | 1006
16:22:00 | 7.033 | 58.812 | 61.812 | 48.562 | 21.187 | 11.596 | 4.893 | 99 | 1004
16:22:01 | 7.05 | 58.718 | 61.718 | 48.531 | 21.187 | 11.558 | 4.893 | 99 | 1009
16:22:02 | 7.067 | 58.812 | 61.812 | 48.468 | 21.302 | 11.672 | 4.931 | 99 | 1009
16:22:03 | 7.083 | 58.843 | 61.843 | 48.437 | 21.264 | 11.634 | 4.931 | 99 | 1006
16:22:04 | 7.1 | 58.906 | 61.906 | 48.468 | 21.302 | 11.634 | 4.893 | 99 | 1010
16:22:05 | 7.117 | 59.156 | 62.156 | 48.437 | 21.341 | 11.634 | 4.931 | 99 | 1007
16:22:06 | 7.133 | 59.062 | 62.062 | 48.718 | 21.264 | 11.634 | 4.893 | 99 | 1008
16:22:07 | 7.15 | 58.968 | 61.968 | 48.5 | 21.225 | 11.596 | 4.893 | 99 | 1005
16:22:08 | 7.167 | 58.656 | 61.656 | 48.5 | 21.148 | 11.558 | 4.893 | 99 | 1005
16:22:09 | 7.183 | 58.906 | 61.906 | 48.406 | 21.225 | 11.558 | 4.893 | 99 | 1007
16:22:10 | 7.2 | 58.875 | 61.875 | 48.687 | 21.187 | 11.558 | 4.854 | 99 | 1008
16:22:11 | 7.217 | 59.031 | 62.031 | 48.5 | 21.225 | 11.558 | 4.893 | 99 | 1006
16:22:12 | 7.233 | 59.062 | 62.062 | 48.75 | 21.187 | 11.558 | 4.893 | 99 | 1006
16:22:13 | 7.25 | 58.843 | 61.843 | 48.562 | 21.264 | 11.558 | 4.893 | 99 | 1009
16:22:14 | 7.267 | 59.25 | 62.25 | 48.5 | 21.225 | 11.596 | 4.893 | 99 | 1009
16:22:15 | 7.283 | 59.031 | 62.031 | 48.437 | 21.187 | 11.596 | 4.893 | 99 | 1009
16:22:17 | 7.317 | 59 | 62 | 48.562 | 21.264 | 11.596 | 4.893 | 99 | 1007
16:22:18 | 7.333 | 59 | 62 | 48.656 | 21.225 | 11.596 | 4.893 | 99 | 1009
16:22:19 | 7.35 | 58.937 | 61.937 | 48.468 | 21.379 | 11.749 | 4.893 | 99 | 1007
16:22:20 | 7.367 | 58.906 | 61.906 | 48.75 | 21.264 | 11.596 | 4.893 | 99 | 1006
16:22:21 | 7.383 | 59.156 | 62.156 | 48.531 | 21.264 | 11.596 | 4.893 | 99 | 1005
16:22:22 | 7.4 | 59.062 | 62.062 | 48.468 | 21.264 | 11.634 | 4.893 | 99 | 1008
16:22:23 | 7.417 | 59.031 | 62.031 | 48.437 | 21.264 | 11.634 | 4.931 | 99 | 1005
16:22:24 | 7.433 | 59.062 | 62.062 | 48.75 | 21.302 | 11.634 | 4.931 | 99 | 1009
16:22:25 | 7.45 | 59.062 | 62.062 | 48.531 | 21.379 | 11.672 | 4.931 | 99 | 1007
16:22:26 | 7.467 | 59 | 62 | 48.812 | 21.341 | 11.672 | 4.931 | 99 | 1006
16:22:27 | 7.483 | 59 | 62 | 48.625 | 21.264 | 11.634 | 4.893 | 99 | 1005
16:22:28 | 7.5 | 59.062 | 62.062 | 48.437 | 21.264 | 11.634 | 4.893 | 99 | 1006
16:22:29 | 7.517 | 59.062 | 62.062 | 48.5 | 21.302 | 11.634 | 4.893 | 99 | 1005
16:22:30 | 7.533 | 58.968 | 61.968 | 48.468 | 21.267 | 11.672 | 4.893 | 99 | 1007
16:22:31 | 7.55 | 59.062 | 62.062 | 48.468 | 21.341 | 11.672 | 4.931 | 99 | 1005
16:22:32 | 7.567 | 59.062 | 62.062 | 48.468 | 21.379 | 11.711 | 4.931 | 99 | 1009
16:22:33 | 7.583 | 58.968 | 61.968 | 48.625 | 21.379 | 11.711 | 4.931 | 99 | 1008
16:22:34 | 7.6 | 59.031 | 62.031 | 48.593 | 21.264 | 11.634 | 4.893 | 99 | 1009
16:22:35 | 7.617 | 59.468 | 62.468 | 48.562 | 21.341 | 11.672 | 4.931 | 99 | 1008
16:22:36 | 7.633 | 59.343 | 62.343 | 48.5 | 21.341 | 11.672 | 4.931 | 99 | 1008
16:22:37 | 7.65 | 59.125 | 62.125 | 48.781 | 21.341 | 11.634 | 4.931 | 99 | 1009
16:22:38 | 7.667 | 59.031 | 62.031 | 48.562 | 21.341 | 11.672 | 4.931 | 99 | 1006
16:22:39 | 7.683 | 59.031 | 62.031 | 48.5 | 21.418 | 11.672 | 4.931 | 99 | 1007
16:22:40 | 7.7 | 59.062 | 62.062 | 48.531 | 21.418 | 11.672 | 4.931 | 99 | 1006
16:22:41 | 7.717 | 59.187 | 62.187 | 48.468 | 21.344 | 11.711 | 4.931 | 99 | 1009
16:22:42 | 7.733 | 58.968 | 61.968 | 48.5 | 21.379 | 11.711 | 4.931 | 99 | 1008
16:22:43 | 7.75 | 59.343 | 62.343 | 48.75 | 21.418 | 11.711 | 4.931 | 99 | 1007
16:22:44 | 7.767 | 58.812 | 61.812 | 48.562 | 21.264 | 11.558 | 4.893 | 98 | 1005
16:22:45 | 7.783 | 59.25 | 62.25 | 48.625 | 21.379 | 11.711 | 4.931 | 99 | 1009
16:22:46 | 7.8 | 59.312 | 62.312 | 48.531 | 21.379 | 11.711 | 4.931 | 99 | 1006
16:22:47 | 7.817 | 59.25 | 62.25 | 48.781 | 21.418 | 11.711 | 4.931 | 99 | 1007
16:22:48 | 7.833 | 59.093 | 62.093 | 48.687 | 21.457 | 11.711 | 4.931 | 99 | 1008
16:22:49 | 7.85 | 59 | 62 | 48.531 | 21.457 | 11.749 | 4.931 | 99 | 1006
16:22:50 | 7.867 | 58.968 | 61.968 | 48.5 | 21.46 | 11.749 | 4.931 | 99 | 1006
16:22:51 | 7.883 | 59 | 62 | 48.5 | 21.421 | 11.749 | 4.931 | 99 | 1006
16:22:52 | 7.9 | 59 | 62 | 48.687 | 21.457 | 11.711 | 4.931 | 99 | 1006
16:22:53 | 7.917 | 59.156 | 62.156 | 48.593 | 21.495 | 11.749 | 4.931 | 99 | 1006
16:22:54 | 7.933 | 59 | 62 | 48.875 | 21.46 | 11.749 | 4.931 | 99 | 1007
16:22:55 | 7.95 | 59.437 | 62.437 | 48.625 | 21.457 | 11.749 | 4.931 | 99 | 1009
16:22:56 | 7.967 | 59.468 | 62.468 | 48.468 | 21.421 | 11.749 | 4.97 | 99 | 1006
16:22:57 | 7.983 | 59.437 | 62.437 | 48.5 | 21.421 | 11.749 | 4.931 | 99 | 1005
16:22:58 | 8 | 59.531 | 62.531 | 48.812 | 21.421 | 11.711 | 4.931 | 99 | 1007
16:22:59 | 8.017 | 59.468 | 62.468 | 48.625 | 21.421 | 11.787 | 4.931 | 99 | 1009
16:23:00 | 8.033 | 59.562 | 62.562 | 48.5 | 21.46 | 11.749 | 4.97 | 99 | 1005
16:23:01 | 8.05 | 59.218 | 62.218 | 48.562 | 21.46 | 11.749 | 4.931 | 99 | 1006
16:23:02 | 8.067 | 59.062 | 62.062 | 48.5 | 21.457 | 11.711 | 4.931 | 99 | 1005
16:23:03 | 8.083 | 59.062 | 62.062 | 48.437 | 21.421 | 11.749 | 4.97 | 99 | 1004
16:23:04 | 8.1 | 59.125 | 62.125 | 48.531 | 21.421 | 11.787 | 4.97 | 99 | 1006
16:23:05 | 8.117 | 59.031 | 62.031 | 48.406 | 21.498 | 11.787 | 4.931 | 99 | 1006
16:23:06 | 8.133 | 58.625 | 61.625 | 48.468 | 21.302 | 11.634 | 4.893 | 99 | 1008
16:23:07 | 8.15 | 58.343 | 61.343 | 48.656 | 21.071 | 11.481 | 4.854 | 98 | 1007
16:23:08 | 8.167 | 58.75 | 61.75 | 48.593 | 21.187 | 11.558 | 4.893 | 99 | 1007
16:23:09 | 8.183 | 58.75 | 61.75 | 48.781 | 21.109 | 11.519 | 4.893 | 99 | 1007
16:23:10 | 8.2 | 58.781 | 61.781 | 48.625 | 21.187 | 11.596 | 4.854 | 99 | 1008
16:23:11 | 8.217 | 58.718 | 61.718 | 48.5 | 21.264 | 11.596 | 4.893 | 99 | 1006
16:23:12 | 8.233 | 58.843 | 61.843 | 48.437 | 21.148 | 11.558 | 4.893 | 99 | 1004
16:23:13 | 8.25 | 59.062 | 62.062 | 48.718 | 21.109 | 11.519 | 4.893 | 99 | 1004
16:23:14 | 8.267 | 59.093 | 62.093 | 48.656 | 21.148 | 11.519 | 4.893 | 99 | 1006
16:23:15 | 8.283 | 59.312 | 62.312 | 48.625 | 21.264 | 11.634 | 4.893 | 99 | 1004
16:23:16 | 8.3 | 59.062 | 62.062 | 48.5 | 21.187 | 11.558 | 4.893 | 99 | 1009
16:23:17 | 8.317 | 58.968 | 61.968 | 48.531 | 21.187 | 11.558 | 4.893 | 99 | 1007
16:23:18 | 8.333 | 59.093 | 62.093 | 48.718 | 21.187 | 11.558 | 4.893 | 99 | 1006
16:23:19 | 8.35 | 59.062 | 62.062 | 48.687 | 21.264 | 11.634 | 4.893 | 99 | 1006
16:23:20 | 8.367 | 59.031 | 62.031 | 48.562 | 21.341 | 11.711 | 4.931 | 99 | 1006
16:23:21 | 8.383 | 58.906 | 61.906 | 48.468 | 21.228 | 11.634 | 4.893 | 99 | 1005
16:23:22 | 8.4 | 58.906 | 61.906 | 48.906 | 21.264 | 11.596 | 4.893 | 99 | 1009
16:23:23 | 8.417 | 59.187 | 62.187 | 48.687 | 21.305 | 11.672 | 4.931 | 99 | 1008
16:23:24 | 8.433 | 58.875 | 61.875 | 48.625 | 21.264 | 11.596 | 4.893 | 99 | 1006
16:23:25 | 8.45 | 59 | 62 | 48.468 | 21.264 | 11.596 | 4.931 | 99 | 1006
16:23:26 | 8.467 | 59.187 | 62.187 | 48.843 | 21.379 | 11.672 | 4.931 | 99 | 1009
16:23:27 | 8.483 | 59.187 | 62.187 | 48.5 | 21.302 | 11.634 | 4.931 | 99 | 1007
16:23:29 | 8.517 | 59.062 | 62.062 | 48.437 | 21.302 | 11.634 | 4.931 | 99 | 1006
16:23:30 | 8.533 | 59.187 | 62.187 | 48.75 | 21.341 | 11.634 | 4.931 | 99 | 1007
16:23:31 | 8.55 | 59.187 | 62.187 | 48.562 | 21.302 | 11.634 | 4.931 | 99 | 1005
16:23:32 | 8.567 | 59.031 | 62.031 | 48.5 | 21.302 | 11.634 | 4.931 | 99 | 1006
16:23:33 | 8.583 | 59.093 | 62.093 | 48.531 | 21.302 | 11.634 | 4.931 | 99 | 1005
16:23:34 | 8.6 | 59.062 | 62.062 | 48.718 | 21.264 | 11.634 | 4.931 | 99 | 1005
16:23:35 | 8.617 | 59.25 | 62.25 | 48.625 | 21.341 | 11.672 | 4.931 | 99 | 1005
16:23:36 | 8.633 | 59.156 | 62.156 | 48.562 | 21.341 | 11.634 | 4.931 | 99 | 1006
16:23:37 | 8.65 | 59 | 62 | 48.5 | 21.341 | 11.634 | 4.893 | 99 | 1010
16:23:38 | 8.667 | 59.031 | 62.031 | 48.812 | 21.225 | 11.596 | 4.893 | 98 | 1006
16:23:39 | 8.683 | 59.062 | 62.062 | 48.5 | 21.264 | 11.596 | 4.893 | 98 | 1004
16:23:40 | 8.7 | 59.125 | 62.125 | 48.562 | 21.264 | 11.596 | 4.893 | 98 | 1005
16:23:41 | 8.717 | 58.875 | 61.875 | 48.531 | 21.341 | 11.634 | 4.893 | 99 | 1007
16:23:42 | 8.733 | 58.906 | 61.906 | 48.906 | 21.302 | 11.596 | 4.893 | 99 | 1005
16:23:43 | 8.75 | 59.156 | 62.156 | 48.718 | 21.264 | 11.634 | 4.893 | 99 | 1004
16:23:44 | 8.767 | 59.156 | 62.156 | 48.593 | 21.264 | 11.634 | 4.931 | 99 | 1008
16:23:45 | 8.783 | 59.218 | 62.218 | 48.468 | 21.302 | 11.672 | 4.931 | 99 | 1008
16:23:46 | 8.8 | 59.031 | 62.031 | 48.468 | 21.379 | 11.672 | 4.893 | 99 | 1008
16:23:47 | 8.817 | 59.218 | 62.218 | 48.468 | 21.379 | 11.672 | 4.931 | 99 | 1005
16:23:48 | 8.833 | 59.125 | 62.125 | 48.531 | 21.379 | 11.672 | 4.931 | 99 | 1008
16:23:49 | 8.85 | 59.156 | 62.156 | 48.656 | 21.379 | 11.672 | 4.931 | 99 | 1007
16:23:50 | 8.867 | 59.281 | 62.281 | 48.531 | 21.302 | 11.634 | 4.893 | 99 | 1008
16:23:51 | 8.883 | 58.656 | 61.656 | 48.531 | 21.071 | 11.366 | 4.816 | 98 | 1010
16:23:52 | 8.9 | 59.218 | 62.218 | 48.593 | 21.341 | 11.672 | 4.893 | 99 | 1006
16:23:53 | 8.917 | 59.125 | 62.218 | 48.812 | 21.379 | 11.711 | 4.931 | 99 | 1007
16:23:54 | 8.933 | 59.031 | 62.031 | 48.656 | 21.418 | 11.711 | 4.931 | 99 | 1008
16:23:55 | 8.95 | 59.187 | 62.187 | 48.906 | 21.344 | 11.672 | 4.931 | 99 | 1009
16:23:56 | 8.967 | 59.062 | 62.062 | 48.5 | 21.379 | 11.711 | 4.931 | 99 | 1007
16:23:57 | 8.983 | 58.937 | 61.937 | 48.875 | 21.418 | 11.672 | 4.931 | 99 | 1007
16:23:58 | 9 | 58.968 | 61.968 | 48.656 | 21.302 | 11.634 | 4.893 | 99 | 1005
16:23:59 | 9.017 | 59.031 | 62.031 | 48.656 | 21.379 | 11.672 | 4.931 | 99 | 1006
16:24:00 | 9.033 | 59.125 | 62.125 | 48.718 | 21.341 | 11.634 | 4.893 | 99 | 1004
16:24:01 | 9.05 | 59.093 | 62.093 | 48.625 | 21.341 | 11.634 | 4.931 | 99 | 1005
16:24:02 | 9.067 | 59.218 | 62.218 | 48.5 | 21.341 | 11.634 | 4.931 | 99 | 1006
16:24:03 | 9.083 | 59.093 | 62.093 | 48.468 | 21.305 | 11.672 | 4.931 | 99 | 1007
16:24:04 | 9.1 | 59.093 | 62.093 | 48.843 | 21.383 | 11.711 | 4.931 | 99 | 1005
16:24:05 | 9.117 | 59.125 | 62.125 | 48.687 | 21.305 | 11.711 | 4.931 | 99 | 1005
16:24:06 | 9.133 | 59.125 | 62.125 | 48.562 | 21.344 | 11.711 | 4.931 | 99 | 1007
16:24:07 | 9.15 | 59.343 | 62.343 | 48.468 | 21.383 | 11.711 | 4.931 | 99 | 1005
16:24:08 | 9.167 | 59.312 | 62.312 | 48.906 | 21.383 | 11.749 | 4.931 | 99 | 1009
16:24:09 | 9.183 | 59.343 | 62.343 | 48.625 | 21.383 | 11.749 | 4.931 | 99 | 1007
16:24:10 | 9.2 | 59.218 | 62.218 | 48.625 | 21.418 | 11.672 | 4.931 | 99 | 1006
16:24:11 | 9.217 | 59.25 | 62.25 | 48.625 | 21.421 | 11.749 | 4.931 | 99 | 1008
16:24:12 | 9.233 | 59.218 | 62.218 | 48.531 | 21.344 | 11.711 | 4.931 | 99 | 1005
16:24:13 | 9.25 | 59.062 | 62.062 | 48.75 | 21.418 | 11.672 | 4.931 | 99 | 1007
16:24:14 | 9.267 | 59.156 | 62.156 | 48.656 | 21.383 | 11.711 | 4.931 | 99 | 1005
16:24:15 | 9.283 | 59.156 | 62.156 | 48.687 | 21.383 | 11.749 | 4.931 | 99 | 1011
16:24:16 | 9.3 | 59.093 | 62.093 | 48.5 | 21.344 | 11.711 | 4.931 | 99 | 1008
16:24:17 | 9.317 | 59.062 | 62.062 | 48.781 | 21.305 | 11.711 | 4.931 | 99 | 1005
16:24:18 | 9.333 | 59.187 | 62.187 | 48.656 | 21.383 | 11.711 | 4.931 | 99 | 1003
16:24:19 | 9.35 | 59.187 | 62.187 | 48.593 | 21.383 | 11.749 | 4.931 | 99 | 1007
16:24:20 | 9.367 | 59.093 | 62.093 | 48.781 | 21.46 | 11.787 | 4.931 | 99 | 1005
16:24:21 | 9.383 | 59.281 | 62.281 | 48.593 | 21.421 | 11.749 | 4.931 | 99 | 1007
16:24:22 | 9.4 | 58.656 | 61.656 | 48.562 | 21.225 | 11.558 | 4.893 | 99 | 1008
16:24:23 | 9.417 | 58.312 | 61.312 | 48.812 | 20.994 | 11.443 | 4.854 | 98 | 1008
16:24:24 | 9.433 | 58.812 | 61.812 | 48.656 | 21.032 | 11.481 | 4.893 | 98 | 1006
16:24:25 | 9.45 | 58.906 | 61.906 | 48.562 | 21.071 | 11.481 | 4.854 | 98 | 1005
16:24:26 | 9.467 | 59.062 | 62.062 | 48.812 | 21.225 | 11.596 | 4.893 | 99 | 1005
16:24:27 | 9.483 | 58.875 | 61.875 | 48.625 | 21.148 | 11.481 | 4.854 | 99 | 1006
16:24:28 | 9.5 | 59.062 | 62.062 | 48.437 | 21.109 | 11.577 | 4.854 | 99 | 1009
16:24:29 | 9.517 | 59.062 | 62.062 | 48.531 | 21.148 | 11.558 | 4.854 | 99 | 1007
16:24:30 | 9.533 | 59 | 62 | 48.718 | 21.148 | 11.558 | 4.893 | 99 | 1006
16:24:31 | 9.55 | 58.781 | 61.781 | 48.625 | 21.148 | 11.558 | 4.893 | 99 | 1005
16:24:32 | 9.567 | 59.031 | 62.031 | 48.625 | 21.264 | 11.596 | 4.893 | 99 | 1008
16:24:33 | 9.583 | 59.062 | 62.062 | 48.593 | 21.225 | 11.596 | 4.893 | 99 | 1006
16:24:34 | 9.6 | 58.968 | 61.968 | 48.687 | 21.148 | 11.558 | 4.893 | 99 | 1005
16:24:35 | 9.617 | 59.093 | 62.093 | 48.687 | 21.148 | 11.558 | 4.893 | 99 | 1005
16:24:36 | 9.633 | 59.062 | 62.062 | 48.625 | 21.225 | 11.596 | 4.893 | 99 | 1007
16:24:37 | 9.65 | 59.062 | 62.062 | 48.5 | 21.225 | 11.596 | 4.893 | 99 | 1005
16:24:38 | 9.667 | 58.875 | 62.187 | 48.843 | 21.225 | 11.558 | 4.893 | 99 | 1006
16:24:39 | 9.683 | 59.093 | 62.093 | 48.656 | 21.187 | 11.558 | 4.893 | 98 | 1008
16:24:40 | 9.7 | 59.093 | 62.093 | 48.562 | 21.305 | 11.711 | 4.893 | 99 | 1009
16:24:42 | 9.733 | 58.937 | 61.937 | 48.593 | 21.228 | 11.634 | 4.893 | 99 | 1006
16:24:43 | 9.75 | 59 | 62 | 48.562 | 21.305 | 11.672 | 4.893 | 99 | 1010
16:24:44 | 9.767 | 59 | 62 | 48.812 | 21.151 | 11.596 | 4.893 | 99 | 1009
16:24:45 | 9.783 | 59.031 | 62.031 | 48.656 | 21.264 | 11.596 | 4.893 | 99 | 1008
16:24:46 | 9.8 | 58.968 | 61.968 | 48.562 | 21.302 | 11.634 | 4.931 | 99 | 1009
16:24:47 | 9.817 | 58.968 | 61.968 | 48.5 | 21.302 | 11.634 | 4.893 | 99 | 1008
16:24:48 | 9.833 | 58.906 | 61.906 | 48.562 | 21.225 | 11.596 | 4.893 | 99 | 1006
16:24:49 | 9.85 | 58.968 | 61.968 | 48.562 | 21.302 | 11.634 | 4.893 | 99 | 1007
16:24:50 | 9.867 | 59.125 | 62.125 | 48.812 | 21.264 | 11.596 | 4.931 | 99 | 1007
16:24:51 | 9.883 | 59.031 | 62.031 | 48.656 | 21.379 | 11.634 | 4.931 | 99 | 1006
16:24:52 | 9.9 | 59.312 | 62.312 | 48.937 | 21.383 | 11.672 | 4.931 | 99 | 1006
16:24:53 | 9.917 | 59.312 | 62.312 | 48.531 | 21.302 | 11.634 | 4.931 | 99 | 1007
16:24:54 | 9.933 | 59.093 | 62.093 | 48.5 | 21.418 | 11.711 | 4.931 | 99 | 1004
16:24:55 | 9.95 | 58.906 | 61.906 | 48.781 | 21.267 | 11.672 | 4.893 | 99 | 1006
16:24:56 | 9.967 | 59.218 | 62.218 | 48.656 | 21.302 | 11.672 | 4.931 | 99 | 1006
16:24:57 | 9.983 | 59.187 | 62.187 | 48.562 | 21.383 | 11.749 | 4.931 | 99 | 1006
16:24:58 | 10 | 59.25 | 62.25 | 48.5 | 21.305 | 11.711 | 4.931 | 99 | 1007
16:24:59 | 10.017 | 59.375 | 62.375 | 48.75 | 21.383 | 11.749 | 4.931 | 99 | 1008
16:25:00 | 10.033 | 59.281 | 62.281 | 48.531 | 21.383 | 11.711 | 4.931 | 99 | 1006
16:25:01 | 10.05 | 59.25 | 62.25 | 48.812 | 21.383 | 11.711 | 4.931 | 99 | 1007
16:25:02 | 10.067 | 59.281 | 62.281 | 48.625 | 21.302 | 11.634 | 4.931 | 99 | 1009
16:25:03 | 10.083 | 59.312 | 62.312 | 48.593 | 21.379 | 11.711 | 4.931 | 99 | 1008
16:25:04 | 10.1 | 59.25 | 62.25 | 48.562 | 21.418 | 11.711 | 4.931 | 99 | 1006
16:25:05 | 10.117 | 59.062 | 62.25 | 48.843 | 21.418 | 11.672 | 4.931 | 99 | 1006
16:25:06 | 10.133 | 59.187 | 62.187 | 48.625 | 21.383 | 11.749 | 4.931 | 99 | 1010
16:25:07 | 10.15 | 59.562 | 62.562 | 48.937 | 21.379 | 11.711 | 4.931 | 99 | 1008
16:25:08 | 10.167 | 59.562 | 62.562 | 48.687 | 21.418 | 11.711 | 4.931 | 99 | 1009
16:25:09 | 10.183 | 59.406 | 62.406 | 48.593 | 21.421 | 11.787 | 4.931 | 99 | 1006
16:25:10 | 10.2 | 59.406 | 62.406 | 48.625 | 21.383 | 11.711 | 4.931 | 99 | 1006
16:25:11 | 10.217 | 59.281 | 62.281 | 48.718 | 21.421 | 11.749 | 4.931 | 99 | 1006
16:25:12 | 10.233 | 59.281 | 62.281 | 48.593 | 21.418 | 11.711 | 4.931 | 99 | 1009
16:25:13 | 10.25 | 59.218 | 62.218 | 48.562 | 21.418 | 11.711 | 4.931 | 99 | 1008
16:25:14 | 10.267 | 59.125 | 62.125 | 48.75 | 21.457 | 11.749 | 4.931 | 99 | 1009
16:25:15 | 10.283 | 59.156 | 62.156 | 48.593 | 21.421 | 11.749 | 4.931 | 99 | 1008
16:25:16 | 10.3 | 59.125 | 62.125 | 48.593 | 21.498 | 11.749 | 4.931 | 99 | 1005
16:25:17 | 10.317 | 59.281 | 62.281 | 48.687 | 21.421 | 11.749 | 4.97 | 99 | 1005
16:25:18 | 10.333 | 59.437 | 62.125 | 48.843 | 21.421 | 11.749 | 4.931 | 99 | 1008
16:25:19 | 10.35 | 59.156 | 62.062 | 48.75 | 21.537 | 11.864 | 4.931 | 99 | 1008
16:25:20 | 10.367 | 59.312 | 62.312 | 48.593 | 21.421 | 11.749 | 4.931 | 99 | 1011
16:25:21 | 10.383 | 59.062 | 62.062 | 48.562 | 21.46 | 11.749 | 4.931 | 99 | 1005
16:25:22 | 10.4 | 59.218 | 62.218 | 48.968 | 21.421 | 11.749 | 4.931 | 99 | 1005
16:25:23 | 10.417 | 59.281 | 62.281 | 48.75 | 21.498 | 11.749 | 4.97 | 99 | 1006
16:25:24 | 10.433 | 59.25 | 62.25 | 48.718 | 21.46 | 11.749 | 4.931 | 99 | 1005
16:25:25 | 10.45 | 59.093 | 62.093 | 48.562 | 21.46 | 11.749 | 4.931 | 99 | 1008
16:25:26 | 10.467 | 59.156 | 62.156 | 48.531 | 21.383 | 11.711 | 4.931 | 99 | 1009
16:25:27 | 10.483 | 59.093 | 62.093 | 48.531 | 21.457 | 11.711 | 4.931 | 98 | 1015
16:25:28 | 10.5 | 59.187 | 62.187 | 48.468 | 21.418 | 11.672 | 4.931 | 99 | 1006
16:25:29 | 10.517 | 59.187 | 62.187 | 48.718 | 21.344 | 11.672 | 4.931 | 99 | 1006
16:25:30 | 10.533 | 59.125 | 62 | 48.656 | 21.341 | 11.672 | 4.931 | 98 | 1008
16:25:31 | 10.55 | 59.031 | 62.031 | 48.531 | 21.379 | 11.672 | 4.931 | 99 | 1009
16:25:32 | 10.567 | 59.218 | 62 | 48.531 | 21.341 | 11.672 | 4.931 | 99 | 1006
16:25:33 | 10.583 | 59.093 | 62.093 | 48.843 | 21.383 | 11.711 | 4.931 | 99 | 1008
16:25:34 | 10.6 | 59.156 | 62.156 | 48.562 | 21.344 | 11.711 | 4.931 | 99 | 1007
16:25:35 | 10.617 | 59.125 | 62.125 | 48.562 | 21.383 | 11.711 | 4.931 | 99 | 1005
16:25:36 | 10.633 | 59.187 | 62.125 | 48.812 | 21.383 | 11.711 | 4.931 | 99 | 1008
16:25:37 | 10.65 | 59.468 | 62.468 | 48.656 | 21.421 | 11.749 | 4.931 | 99 | 1008
16:25:38 | 10.667 | 58.593 | 61.593 | 48.656 | 21.418 | 11.672 | 4.931 | 99 | 1006
16:25:39 | 10.683 | 58.531 | 61.531 | 48.625 | 21.187 | 11.596 | 4.893 | 99 | 1006
16:25:40 | 10.7 | 58.468 | 61.468 | 48.5 | 21.148 | 11.519 | 4.893 | 98 | 1005
16:25:41 | 10.717 | 58.625 | 61.625 | 48.5 | 21.071 | 11.443 | 4.854 | 98 | 1006
16:25:42 | 10.733 | 59.031 | 62.031 | 48.875 | 21.187 | 11.558 | 4.893 | 99 | 1005
16:25:43 | 10.75 | 59.062 | 62.062 | 48.625 | 21.071 | 11.519 | 4.854 | 99 | 1006
16:25:44 | 10.767 | 59 | 62 | 48.593 | 21.071 | 11.443 | 4.854 | 99 | 1006
16:25:45 | 10.783 | 59.093 | 62.093 | 48.531 | 21.187 | 11.519 | 4.893 | 99 | 1009
16:25:46 | 10.8 | 59.031 | 62.031 | 48.843 | 21.148 | 11.519 | 4.893 | 99 | 1005
16:25:47 | 10.817 | 58.75 | 61.75 | 48.593 | 21.071 | 11.481 | 4.854 | 99 | 1009
16:25:48 | 10.833 | 58.781 | 61.781 | 48.875 | 21.148 | 11.558 | 4.893 | 98 | 1006
16:25:49 | 10.85 | 59 | 62 | 48.687 | 21.071 | 11.539 | 4.854 | 99 | 1006
16:25:50 | 10.867 | 59.031 | 62.031 | 48.593 | 21.148 | 11.481 | 4.893 | 98 | 1006
16:25:51 | 10.883 | 59.062 | 62.062 | 48.593 | 21.071 | 11.519 | 4.854 | 99 | 1007
16:25:52 | 10.9 | 59.031 | 62.031 | 48.562 | 21.225 | 11.596 | 4.893 | 99 | 1008
16:25:53 | 10.917 | 59.156 | 62.156 | 48.781 | 21.187 | 11.519 | 4.893 | 99 | 1006
16:25:54 | 10.933 | 59.062 | 62.062 | 48.625 | 21.225 | 11.596 | 4.893 | 99 | 1005
16:25:56 | 10.967 | 59.187 | 62.187 | 48.5 | 21.264 | 11.634 | 4.893 | 99 | 1007
16:25:57 | 10.983 | 58.906 | 61.906 | 48.5 | 21.148 | 11.558 | 4.893 | 99 | 1008
16:25:58 | 11 | 59.218 | 62.218 | 48.531 | 21.187 | 11.596 | 4.893 | 99 | 1007
16:25:59 | 11.017 | 59.312 | 62.312 | 48.562 | 21.148 | 11.596 | 4.893 | 99 | 1006
16:26:00 | 11.033 | 59.312 | 62.312 | 48.968 | 21.151 | 11.596 | 4.893 | 99 | 1006
16:26:01 | 11.05 | 59.125 | 62.125 | 48.562 | 21.225 | 11.596 | 4.893 | 99 | 1006
16:26:02 | 11.067 | 59.125 | 62.125 | 48.843 | 21.225 | 11.596 | 4.893 | 99 | 1006
16:26:03 | 11.083 | 59.062 | 62.062 | 48.718 | 21.302 | 11.634 | 4.893 | 99 | 1011
16:26:04 | 11.1 | 59.125 | 62.125 | 48.687 | 21.341 | 11.634 | 4.893 | 99 | 1007
16:26:05 | 11.117 | 59.125 | 62.125 | 48.718 | 21.341 | 11.672 | 4.893 | 99 | 1007
16:26:06 | 11.133 | 59.187 | 62.187 | 48.656 | 21.225 | 11.596 | 4.893 | 99 | 1007
16:26:07 | 11.15 | 59.406 | 62.406 | 48.562 | 21.341 | 11.672 | 4.931 | 99 | 1008
16:26:08 | 11.167 | 59.281 | 62.281 | 48.531 | 21.302 | 11.672 | 4.931 | 99 | 1006
16:26:09 | 11.183 | 59.281 | 62.281 | 48.812 | 21.344 | 11.711 | 4.931 | 99 | 1005
16:26:10 | 11.2 | 59.218 | 62.218 | 48.812 | 21.305 | 11.711 | 4.931 | 99 | 1007
16:26:11 | 11.217 | 59.093 | 62.093 | 48.625 | 21.421 | 11.749 | 4.931 | 99 | 1008
16:26:12 | 11.233 | 59.375 | 62.375 | 48.593 | 21.344 | 11.672 | 4.931 | 99 | 1008
16:26:13 | 11.25 | 59.125 | 62.125 | 48.937 | 21.379 | 11.672 | 4.931 | 99 | 1004
16:26:14 | 11.267 | 59.312 | 62.312 | 48.718 | 21.344 | 11.711 | 4.931 | 99 | 1006
16:26:15 | 11.283 | 59.156 | 62.156 | 48.562 | 21.344 | 11.711 | 4.931 | 99 | 1006
16:26:16 | 11.3 | 59.093 | 62.093 | 48.718 | 21.341 | 11.634 | 4.931 | 99 | 1006
16:26:17 | 11.317 | 59.187 | 62.187 | 48.625 | 21.379 | 11.672 | 4.931 | 99 | 1004
16:26:18 | 11.333 | 59.406 | 62.406 | 48.656 | 21.379 | 11.711 | 4.931 | 99 | 1006
16:26:19 | 11.35 | 59.156 | 62.156 | 48.718 | 21.379 | 11.672 | 4.931 | 99 | 1006
16:26:20 | 11.367 | 59.093 | 62.093 | 48.562 | 21.341 | 11.634 | 4.931 | 99 | 1007
16:26:21 | 11.383 | 59.062 | 62.062 | 48.562 | 21.379 | 11.711 | 4.931 | 99 | 1004
16:26:22 | 11.4 | 59.062 | 62.062 | 48.75 | 21.341 | 11.672 | 4.931 | 99 | 1008
16:26:23 | 11.417 | 59.25 | 62.25 | 48.75 | 21.379 | 11.672 | 4.893 | 99 | 1008
16:26:24 | 11.433 | 59.281 | 62.281 | 48.687 | 21.421 | 11.749 | 4.931 | 99 | 1004
16:26:25 | 11.45 | 59.218 | 62.218 | 48.687 | 21.418 | 11.672 | 4.931 | 99 | 1006
16:26:26 | 11.467 | 59.406 | 62.406 | 48.656 | 21.383 | 11.711 | 4.931 | 99 | 1008
16:26:27 | 11.483 | 59.25 | 62.25 | 48.531 | 21.379 | 11.672 | 4.931 | 99 | 1006
16:26:28 | 11.5 | 59.156 | 62.156 | 48.75 | 21.418 | 11.711 | 4.931 | 99 | 1008
16:26:29 | 11.517 | 59.281 | 62.281 | 48.781 | 21.418 | 11.711 | 4.931 | 99 | 1009
16:26:30 | 11.533 | 59.187 | 62.187 | 48.656 | 21.383 | 11.711 | 4.931 | 99 | 1006
16:26:31 | 11.55 | 59.281 | 62.281 | 48.531 | 21.418 | 11.711 | 4.931 | 99 | 1007
16:26:32 | 11.567 | 59.312 | 62.312 | 48.468 | 21.418 | 11.711 | 4.931 | 99 | 1007
16:26:33 | 11.583 | 59.281 | 62.281 | 48.75 | 21.418 | 11.711 | 4.931 | 99 | 1006
16:26:34 | 11.6 | 59.25 | 62.25 | 48.625 | 21.379 | 11.711 | 4.931 | 99 | 1008
16:26:35 | 11.617 | 59.125 | 62.125 | 48.906 | 21.421 | 11.711 | 4.931 | 99 | 1005
16:26:36 | 11.633 | 59.406 | 62.406 | 48.468 | 21.457 | 11.711 | 4.931 | 99 | 1008
16:26:37 | 11.65 | 59.312 | 62.312 | 48.812 | 21.457 | 11.749 | 4.931 | 99 | 1007
16:26:38 | 11.667 | 59.156 | 62.156 | 48.562 | 21.421 | 11.749 | 4.97 | 99 | 1007
16:26:39 | 11.683 | 59.093 | 62.093 | 48.562 | 21.418 | 11.749 | 4.931 | 99 | 1006
16:26:40 | 11.7 | 59.093 | 62.093 | 48.562 | 21.421 | 11.749 | 4.931 | 99 | 1005
16:26:41 | 11.717 | 59.25 | 62.25 | 48.875 | 21.498 | 11.787 | 4.931 | 99 | 1011
16:26:42 | 11.733 | 59.312 | 62.312 | 48.656 | 21.46 | 11.749 | 4.931 | 99 | 1006
16:26:43 | 11.75 | 59.25 | 62.25 | 48.531 | 21.421 | 11.711 | 4.931 | 99 | 1005
16:26:44 | 11.767 | 59.406 | 62.406 | 48.656 | 21.457 | 11.711 | 4.931 | 99 | 1007
16:26:45 | 11.783 | 59.281 | 62.281 | 48.562 | 21.421 | 11.749 | 4.931 | 99 | 1004
16:26:46 | 11.8 | 59.218 | 62.218 | 48.718 | 21.457 | 11.711 | 4.931 | 99 | 1009
16:26:47 | 11.817 | 59.156 | 62.156 | 48.531 | 21.383 | 11.749 | 4.931 | 99 | 1008
16:26:48 | 11.833 | 59.562 | 62.562 | 48.75 | 21.457 | 11.749 | 4.931 | 99 | 1008
16:26:49 | 11.85 | 59.5 | 62.5 | 48.625 | 21.421 | 11.749 | 4.931 | 99 | 1006
16:26:50 | 11.867 | 59.468 | 62.468 | 48.593 | 21.495 | 11.749 | 4.931 | 99 | 1004
16:26:51 | 11.883 | 59.375 | 62.375 | 48.562 | 21.46 | 11.711 | 4.931 | 99 | 1006
16:26:52 | 11.9 | 59.375 | 62.375 | 48.906 | 21.498 | 11.787 | 4.931 | 99 | 1005
16:26:53 | 11.917 | 59.468 | 62.468 | 48.625 | 21.46 | 11.787 | 4.97 | 99 | 1008
16:26:54 | 11.933 | 59.312 | 62.312 | 48.562 | 21.421 | 11.749 | 4.931 | 99 | 1009
16:26:55 | 11.95 | 59 | 61.781 | 48.531 | 21.457 | 11.749 | 4.931 | 99 | 1010
16:26:56 | 11.967 | 58.562 | 61.562 | 48.625 | 21.187 | 11.519 | 4.893 | 99 | 1015
16:26:57 | 11.983 | 58.5 | 61.5 | 48.687 | 21.032 | 11.443 | 4.854 | 98 | 1006
16:26:58 | 12 | 58.656 | 61.656 | 48.531 | 21.071 | 11.443 | 4.854 | 98 | 1017
16:26:59 | 12.017 | 59.062 | 62.062 | 48.562 | 21.225 | 11.596 | 4.893 | 99 | 1006
16:27:00 | 12.033 | 58.843 | 61.843 | 48.5 | 21.109 | 11.519 | 4.893 | 99 | 1005
16:27:01 | 12.05 | 58.906 | 61.906 | 48.625 | 21.264 | 11.596 | 4.931 | 99 | 1006
16:27:02 | 12.067 | 59 | 62 | 48.656 | 21.264 | 11.634 | 4.893 | 99 | 1008
16:27:03 | 12.083 | 58.968 | 61.968 | 48.593 | 21.148 | 11.519 | 4.893 | 99 | 1008
16:27:04 | 12.1 | 58.781 | 61.781 | 48.5 | 21.109 | 11.519 | 4.893 | 99 | 1006
16:27:05 | 12.117 | 59.312 | 62.312 | 48.75 | 21.264 | 11.596 | 4.893 | 99 | 1005
16:27:06 | 12.133 | 59.187 | 62.187 | 48.625 | 21.148 | 11.519 | 4.893 | 99 | 1006
16:27:07 | 12.15 | 59.187 | 62.187 | 48.5 | 21.148 | 11.558 | 4.893 | 99 | 1008
16:27:08 | 12.167 | 59.218 | 62.218 | 48.593 | 21.187 | 11.558 | 4.893 | 99 | 1008
16:27:09 | 12.183 | 59.125 | 62.125 | 48.5 | 21.187 | 11.596 | 4.893 | 99 | 1008
16:27:11 | 12.217 | 59.093 | 62.093 | 48.562 | 21.225 | 11.596 | 4.893 | 99 | 1007
16:27:12 | 12.233 | 59.062 | 62.062 | 48.562 | 21.302 | 11.634 | 4.893 | 99 | 1007
16:27:13 | 12.25 | 59.062 | 62.062 | 48.625 | 21.264 | 11.596 | 4.893 | 99 | 1009
16:27:14 | 12.267 | 59 | 62 | 48.593 | 21.264 | 11.596 | 4.893 | 99 | 1009
16:27:15 | 12.283 | 59.062 | 62.062 | 48.468 | 21.302 | 11.634 | 4.931 | 99 | 1008
16:27:16 | 12.3 | 59.093 | 62.093 | 48.593 | 21.264 | 11.558 | 4.893 | 99 | 1005
16:27:17 | 12.317 | 59.218 | 62.218 | 48.718 | 21.264 | 11.634 | 4.893 | 99 | 1006
16:27:18 | 12.333 | 59 | 62 | 48.625 | 21.225 | 11.558 | 4.893 | 99 | 1012
16:27:19 | 12.35 | 58.906 | 61.906 | 48.437 | 21.264 | 11.558 | 4.893 | 98 | 1006
16:27:20 | 12.367 | 59.062 | 62.062 | 48.468 | 21.302 | 11.672 | 4.931 | 98 | 1008
16:27:21 | 12.383 | 58.906 | 61.906 | 48.906 | 21.225 | 11.558 | 4.893 | 99 | 1006
16:27:22 | 12.4 | 58.843 | 61.843 | 48.687 | 21.225 | 11.558 | 4.893 | 99 | 1005
16:27:23 | 12.417 | 59.343 | 62.343 | 48.812 | 21.302 | 11.634 | 4.893 | 99 | 1008
16:27:24 | 12.433 | 59.156 | 62.156 | 48.687 | 21.341 | 11.672 | 4.893 | 99 | 1008
16:27:25 | 12.45 | 59.125 | 62.125 | 48.593 | 21.302 | 11.596 | 4.893 | 99 | 1005
16:27:26 | 12.467 | 59.093 | 62.093 | 48.562 | 21.302 | 11.596 | 4.893 | 99 | 1010
16:27:27 | 12.483 | 59.093 | 62.093 | 48.468 | 21.264 | 11.634 | 4.893 | 99 | 1005
16:27:28 | 12.5 | 59 | 62 | 48.75 | 21.341 | 11.672 | 4.931 | 99 | 1007
16:27:29 | 12.517 | 59.218 | 62.218 | 48.468 | 21.341 | 11.634 | 4.893 | 99 | 1008
16:27:30 | 12.533 | 59.093 | 62.093 | 48.687 | 21.341 | 11.672 | 4.931 | 99 | 1006
16:27:31 | 12.55 | 59.062 | 62.062 | 48.531 | 21.341 | 11.634 | 4.931 | 99 | 1006
16:27:32 | 12.567 | 59.25 | 62.25 | 48.781 | 21.379 | 11.711 | 4.931 | 99 | 1009
16:27:33 | 12.583 | 59.156 | 62.156 | 48.687 | 21.341 | 11.711 | 4.931 | 99 | 1005
16:27:34 | 12.6 | 59.312 | 62.312 | 48.531 | 21.418 | 11.711 | 4.931 | 99 | 1009
16:27:35 | 12.617 | 59.25 | 62.25 | 48.562 | 21.341 | 11.634 | 4.931 | 99 | 1008
16:27:36 | 12.633 | 59.218 | 62.218 | 48.875 | 21.341 | 11.672 | 4.931 | 99 | 1006
16:27:37 | 12.65 | 59.187 | 62.187 | 48.687 | 21.418 | 11.711 | 4.931 | 99 | 1011
16:27:38 | 12.667 | 59.312 | 62.312 | 48.625 | 21.379 | 11.672 | 4.931 | 99 | 1004
16:27:39 | 12.683 | 59.468 | 62.468 | 48.531 | 21.341 | 11.672 | 4.931 | 99 | 1007
16:27:40 | 12.7 | 59.406 | 62.406 | 48.593 | 21.341 | 11.634 | 4.931 | 99 | 1008
16:27:41 | 12.717 | 58.812 | 61.812 | 48.562 | 21.379 | 11.711 | 4.893 | 98 | 1007
16:27:42 | 12.733 | 59 | 62 | 48.562 | 21.379 | 11.672 | 4.931 | 99 | 1005
16:27:43 | 12.75 | 59.031 | 62.031 | 48.718 | 21.305 | 11.672 | 4.931 | 99 | 1006
16:27:44 | 12.767 | 59.062 | 62.062 | 48.656 | 21.302 | 11.634 | 4.931 | 99 | 1006
16:27:45 | 12.783 | 59.25 | 62.25 | 48.781 | 21.341 | 11.634 | 4.931 | 99 | 1006
16:27:46 | 12.8 | 59.25 | 62.25 | 48.5 | 21.267 | 11.672 | 4.931 | 99 | 1006
16:27:47 | 12.817 | 59.187 | 62.187 | 48.468 | 21.344 | 11.711 | 4.893 | 99 | 1005
16:27:48 | 12.833 | 59.281 | 62.281 | 48.687 | 21.379 | 11.672 | 4.931 | 99 | 1008
16:27:49 | 12.85 | 59.406 | 62.406 | 48.812 | 21.341 | 11.672 | 4.931 | 99 | 1009
16:27:50 | 12.867 | 59.125 | 62.125 | 48.781 | 21.267 | 11.672 | 4.931 | 99 | 1007
16:27:51 | 12.883 | 59.093 | 62.093 | 48.562 | 21.341 | 11.672 | 4.893 | 99 | 1009
16:27:52 | 12.9 | 59.218 | 62.218 | 48.656 | 21.305 | 11.672 | 4.931 | 99 | 1009
16:27:53 | 12.917 | 59.218 | 62.218 | 48.531 | 21.383 | 11.749 | 4.931 | 99 | 1005
16:27:54 | 12.933 | 59.062 | 62.062 | 48.718 | 21.344 | 11.711 | 4.931 | 99 | 1006
16:27:55 | 12.95 | 59.062 | 62.062 | 48.656 | 21.379 | 11.672 | 4.931 | 99 | 1005
16:27:56 | 12.967 | 59.437 | 62.437 | 48.593 | 21.379 | 11.672 | 4.931 | 99 | 1009
16:27:57 | 12.983 | 59.375 | 62.375 | 48.5 | 21.344 | 11.711 | 4.931 | 99 | 1009
16:27:58 | 13 | 59.343 | 62.343 | 48.781 | 21.379 | 11.672 | 4.931 | 99 | 1006
16:27:59 | 13.017 | 59.375 | 62.375 | 48.656 | 21.383 | 11.711 | 4.931 | 99 | 1006
16:28:00 | 13.033 | 59.125 | 62.125 | 48.625 | 21.344 | 11.711 | 4.931 | 99 | 1005
16:28:01 | 13.05 | 59.125 | 62.125 | 48.562 | 21.344 | 11.672 | 4.931 | 99 | 1005
16:28:02 | 13.067 | 59.093 | 62.093 | 48.812 | 21.383 | 11.749 | 4.931 | 99 | 1005
16:28:03 | 13.083 | 59.531 | 62.531 | 48.656 | 21.418 | 11.749 | 4.931 | 99 | 1007
16:28:04 | 13.1 | 59.25 | 62.25 | 48.656 | 21.421 | 11.749 | 4.931 | 99 | 1004
16:28:05 | 13.117 | 59.156 | 62.156 | 48.593 | 21.421 | 11.749 | 4.931 | 99 | 1009
16:28:06 | 13.133 | 59.125 | 62.125 | 48.531 | 21.383 | 11.711 | 4.931 | 99 | 1008
16:28:07 | 13.15 | 59.312 | 62.312 | 48.656 | 21.421 | 11.749 | 4.97 | 99 | 1005
16:28:08 | 13.167 | 59.25 | 62.25 | 48.531 | 21.457 | 11.711 | 4.931 | 99 | 1004
16:28:09 | 13.183 | 59.218 | 62.218 | 48.718 | 21.46 | 11.749 | 4.931 | 99 | 1005
16:28:10 | 13.2 | 59.093 | 62.093 | 48.593 | 21.46 | 11.749 | 4.931 | 99 | 1006
16:28:11 | 13.217 | 59.093 | 62.093 | 48.718 | 21.498 | 11.826 | 4.931 | 99 | 1008
16:28:12 | 13.233 | 58.906 | 61.906 | 48.718 | 21.344 | 11.711 | 4.931 | 99 | 1009
16:28:13 | 13.25 | 58.593 | 61.593 | 48.593 | 21.264 | 11.558 | 4.893 | 99 | 1006
16:28:14 | 13.267 | 59.031 | 62.031 | 48.468 | 21.187 | 11.558 | 4.893 | 98 | 1005
16:28:15 | 13.283 | 58.968 | 61.968 | 48.875 | 21.032 | 11.481 | 4.854 | 98 | 1009
16:28:16 | 13.3 | 59 | 62 | 48.593 | 21.032 | 11.519 | 4.893 | 99 | 1007
16:28:17 | 13.317 | 59.031 | 62.031 | 48.593 | 21.109 | 11.519 | 4.854 | 99 | 1008
16:28:18 | 13.333 | 59.125 | 62.125 | 48.562 | 21.032 | 11.519 | 4.893 | 99 | 1009
16:28:19 | 13.35 | 59.062 | 62.062 | 48.656 | 21.071 | 11.481 | 4.854 | 99 | 1010
16:28:20 | 13.367 | 58.906 | 61.906 | 48.562 | 21.109 | 11.519 | 4.893 | 99 | 1008
16:28:21 | 13.383 | 58.906 | 61.906 | 48.625 | 21.264 | 11.634 | 4.893 | 99 | 1007
16:28:22 | 13.4 | 58.968 | 61.968 | 48.5 | 21.148 | 11.558 | 4.893 | 99 | 1007
16:28:23 | 13.417 | 58.812 | 61.812 | 48.656 | 21.267 | 11.672 | 4.893 | 99 | 1007
16:28:25 | 13.45 | 59.093 | 62.093 | 48.562 | 21.187 | 11.596 | 4.893 | 99 | 1008
16:28:26 | 13.467 | 59.062 | 62.062 | 48.531 | 21.225 | 11.596 | 4.893 | 99 | 1008
16:28:27 | 13.483 | 58.781 | 61.781 | 48.781 | 21.187 | 11.558 | 4.893 | 99 | 1009
16:28:28 | 13.5 | 58.812 | 61.812 | 48.625 | 21.225 | 11.558 | 4.893 | 99 | 1010
16:28:29 | 13.517 | 59.062 | 62.062 | 48.593 | 21.264 | 11.634 | 4.893 | 99 | 1009
16:28:30 | 13.533 | 59.062 | 62.062 | 48.562 | 21.264 | 11.672 | 4.931 | 99 | 1009
16:28:31 | 13.55 | 58.906 | 61.906 | 48.906 | 21.225 | 11.596 | 4.893 | 98 | 1007
16:28:32 | 13.567 | 59.093 | 62.093 | 48.656 | 21.264 | 11.596 | 4.893 | 99 | 1006
16:28:33 | 13.583 | 59.125 | 62.125 | 48.718 | 21.341 | 11.672 | 4.931 | 99 | 1008
16:28:34 | 13.6 | 59.093 | 62.093 | 48.625 | 21.341 | 11.634 | 4.893 | 99 | 1007
16:28:35 | 13.617 | 58.937 | 61.937 | 48.656 | 21.264 | 11.596 | 4.893 | 99 | 1004
16:28:36 | 13.633 | 58.968 | 61.968 | 48.5 | 21.267 | 11.672 | 4.931 | 99 | 1009
16:28:37 | 13.65 | 59.156 | 62.156 | 48.5 | 21.302 | 11.634 | 4.893 | 99 | 1009
16:28:38 | 13.667 | 58.968 | 61.968 | 48.843 | 21.264 | 11.596 | 4.893 | 99 | 1004
16:28:39 | 13.683 | 59.031 | 62.031 | 48.625 | 21.267 | 11.634 | 4.931 | 99 | 1010
16:28:40 | 13.7 | 59.312 | 62.312 | 48.531 | 21.302 | 11.634 | 4.893 | 99 | 1009
16:28:41 | 13.717 | 59.312 | 62.312 | 48.468 | 21.302 | 11.634 | 4.931 | 99 | 1008
16:28:42 | 13.733 | 59.062 | 62.062 | 48.843 | 21.341 | 11.634 | 4.931 | 99 | 1009
16:28:43 | 13.75 | 59.312 | 62.312 | 48.625 | 21.418 | 11.672 | 4.931 | 99 | 1008
16:28:44 | 13.767 | 59.156 | 62.156 | 48.875 | 21.418 | 11.672 | 4.931 | 99 | 1011
16:28:45 | 13.783 | 58.937 | 61.937 | 48.531 | 21.341 | 11.634 | 4.893 | 99 | 1009
16:28:46 | 13.8 | 59 | 62 | 48.875 | 21.341 | 11.672 | 4.931 | 99 | 1010
16:28:47 | 13.817 | 59.375 | 62.375 | 48.75 | 21.379 | 11.672 | 4.931 | 99 | 1010
16:28:48 | 13.833 | 59.437 | 62.437 | 48.625 | 21.341 | 11.672 | 4.931 | 99 | 1009
16:28:49 | 13.85 | 59.531 | 62.531 | 48.531 | 21.379 | 11.711 | 4.931 | 99 | 1009
16:28:50 | 13.867 | 59.218 | 62.218 | 48.5 | 21.379 | 11.711 | 4.931 | 99 | 1007
16:28:51 | 13.883 | 59.218 | 62.218 | 48.75 | 21.418 | 11.711 | 4.931 | 99 | 1008
16:28:52 | 13.9 | 59.125 | 62.125 | 48.656 | 21.457 | 11.711 | 4.931 | 99 | 1005
16:28:53 | 13.917 | 59.375 | 62.375 | 48.593 | 21.344 | 11.711 | 4.931 | 99 | 1007
16:28:54 | 13.933 | 59.156 | 62.156 | 48.562 | 21.418 | 11.749 | 4.931 | 99 | 1005
16:28:55 | 13.95 | 59.25 | 62.25 | 48.531 | 21.421 | 11.749 | 4.931 | 99 | 1006
16:28:56 | 13.967 | 59.187 | 62.187 | 48.593 | 21.383 | 11.711 | 4.931 | 99 | 1006
16:28:57 | 13.983 | 59.187 | 62.187 | 48.937 | 21.457 | 11.711 | 4.931 | 99 | 1008
16:28:58 | 14 | 59.062 | 62.062 | 48.75 | 21.383 | 11.711 | 4.931 | 99 | 1006
16:28:59 | 14.017 | 59.156 | 62.156 | 48.562 | 21.495 | 11.749 | 4.931 | 99 | 1009
16:29:00 | 14.033 | 59.125 | 62.125 | 48.687 | 21.421 | 11.749 | 4.97 | 99 | 1006
16:29:01 | 14.05 | 59.062 | 62.062 | 48.656 | 21.383 | 11.711 | 4.931 | 99 | 1006
16:29:02 | 14.067 | 59.218 | 62.218 | 48.781 | 21.418 | 11.749 | 4.931 | 99 | 1005
16:29:03 | 14.083 | 59.281 | 62.218 | 48.687 | 21.418 | 11.711 | 4.931 | 99 | 1008
16:29:04 | 14.1 | 59.531 | 62.531 | 48.656 | 21.46 | 11.787 | 4.931 | 99 | 1003
16:29:05 | 14.117 | 59.187 | 62.187 | 48.468 | 21.383 | 11.749 | 4.931 | 99 | 1004
16:29:06 | 14.133 | 59.437 | 62.437 | 48.75 | 21.421 | 11.711 | 4.931 | 99 | 1005
16:29:07 | 14.15 | 59.5 | 62.5 | 48.687 | 21.46 | 11.749 | 4.931 | 99 | 1006
16:29:08 | 14.167 | 59.156 | 62.156 | 48.875 | 21.421 | 11.749 | 4.931 | 99 | 1008
16:29:09 | 14.183 | 59.562 | 62.562 | 48.468 | 21.421 | 11.749 | 4.931 | 99 | 1008
16:29:10 | 14.2 | 59.375 | 62.375 | 48.625 | 21.46 | 11.787 | 4.97 | 99 | 1007
16:29:11 | 14.217 | 59.031 | 62.031 | 48.593 | 21.383 | 11.672 | 4.931 | 98 | 1012
16:29:12 | 14.233 | 59.125 | 62.125 | 48.5 | 21.344 | 11.672 | 4.931 | 98 | 1006
16:29:13 | 14.25 | 59.062 | 62.062 | 48.781 | 21.344 | 11.711 | 4.931 | 98 | 1008
16:29:14 | 14.267 | 59 | 62.093 | 48.562 | 21.379 | 11.634 | 4.931 | 98 | 1005
16:29:15 | 14.283 | 59.062 | 62.062 | 48.562 | 21.305 | 11.711 | 4.931 | 99 | 1005
16:29:16 | 14.3 | 59.187 | 62.187 | 48.531 | 21.379 | 11.672 | 4.931 | 99 | 1009
16:29:17 | 14.317 | 59.093 | 62.093 | 48.781 | 21.418 | 11.711 | 4.931 | 99 | 1008
16:29:18 | 14.333 | 59.093 | 62.093 | 48.656 | 21.379 | 11.672 | 4.931 | 99 | 1007
16:29:19 | 14.35 | 59.093 | 62.093 | 48.562 | 21.383 | 11.711 | 4.931 | 99 | 1006
16:29:20 | 14.367 | 59.281 | 62.281 | 48.5 | 21.383 | 11.711 | 4.931 | 99 | 1006
16:29:21 | 14.383 | 59.031 | 62.031 | 48.75 | 21.383 | 11.711 | 4.931 | 99 | 1005
16:29:22 | 14.4 | 59.25 | 62.25 | 48.593 | 21.383 | 11.711 | 4.931 | 99 | 1007
16:29:23 | 14.417 | 59.312 | 62.312 | 48.562 | 21.383 | 11.711 | 4.931 | 99 | 1004
16:29:24 | 14.433 | 59.312 | 62.312 | 48.625 | 21.383 | 11.749 | 4.931 | 99 | 1004
16:29:25 | 14.45 | 59.312 | 62.312 | 48.843 | 21.344 | 11.711 | 4.931 | 99 | 1007
16:29:26 | 14.467 | 59.375 | 62.375 | 48.687 | 21.383 | 11.711 | 4.931 | 99 | 1007
16:29:27 | 14.483 | 59 | 62 | 48.531 | 21.421 | 11.749 | 4.931 | 99 | 1008
16:29:28 | 14.5 | 59.187 | 62.187 | 48.562 | 21.421 | 11.749 | 4.931 | 99 | 1007
16:29:29 | 14.517 | 59.062 | 62.062 | 48.562 | 21.421 | 11.711 | 4.931 | 99 | 1006
16:29:30 | 14.533 | 58.781 | 61.781 | 48.468 | 21.267 | 11.672 | 4.893 | 99 | 1011
16:29:31 | 14.55 | 58.625 | 61.625 | 48.687 | 21.187 | 11.596 | 4.893 | 98 | 1008
16:29:32 | 14.567 | 58.375 | 61.375 | 48.75 | 21.071 | 11.481 | 4.893 | 98 | 1007
16:29:33 | 14.583 | 58.593 | 61.593 | 48.562 | 21.187 | 11.481 | 4.854 | 98 | 1008
16:29:34 | 14.6 | 58.593 | 61.593 | 48.718 | 20.994 | 11.443 | 4.854 | 99 | 1006
16:29:35 | 14.617 | 58.75 | 61.75 | 48.687 | 21.148 | 11.519 | 4.893 | 99 | 1007
16:29:36 | 14.633 | 58.781 | 61.75 | 48.593 | 21.109 | 11.481 | 4.854 | 99 | 1006
16:29:37 | 14.65 | 59.156 | 62.156 | 48.468 | 21.032 | 11.443 | 4.854 | 99 | 1007
16:29:39 | 14.683 | 59.031 | 62.031 | 48.812 | 21.187 | 11.519 | 4.893 | 99 | 1011
16:29:40 | 14.7 | 59 | 62 | 48.687 | 21.228 | 11.596 | 4.893 | 99 | 1006
16:29:41 | 14.717 | 59 | 62 | 48.531 | 21.225 | 11.558 | 4.893 | 99 | 1007
16:29:42 | 14.733 | 58.875 | 61.875 | 48.562 | 21.225 | 11.596 | 4.893 | 99 | 1009
16:29:43 | 14.75 | 58.875 | 61.875 | 48.375 | 21.109 | 11.558 | 4.893 | 99 | 1005
16:29:44 | 14.767 | 59.031 | 62.031 | 48.687 | 21.148 | 11.519 | 4.893 | 99 | 1008
16:29:45 | 14.783 | 59.062 | 62.062 | 48.593 | 21.187 | 11.596 | 4.893 | 99 | 1007
16:29:46 | 14.8 | 59.125 | 61.812 | 48.625 | 21.225 | 11.596 | 4.893 | 99 | 1005
16:29:47 | 14.817 | 59.156 | 62.156 | 48.5 | 21.228 | 11.672 | 4.893 | 99 | 1007
16:29:48 | 14.833 | 59.093 | 62.093 | 48.812 | 21.225 | 11.596 | 4.893 | 99 | 1005
16:29:49 | 14.85 | 59.156 | 62.156 | 48.5 | 21.225 | 11.596 | 4.893 | 99 | 1006
16:29:50 | 14.867 | 59.156 | 62.156 | 48.875 | 21.302 | 11.634 | 4.931 | 99 | 1007
16:29:51 | 14.883 | 59 | 62 | 48.718 | 21.305 | 11.672 | 4.893 | 99 | 1009
16:29:52 | 14.9 | 59.093 | 62.093 | 48.531 | 21.264 | 11.634 | 4.893 | 99 | 1007
16:29:53 | 14.917 | 59.156 | 62.156 | 48.531 | 21.302 | 11.596 | 4.893 | 99 | 1011
16:29:54 | 14.933 | 58.875 | 61.875 | 48.5 | 21.225 | 11.596 | 4.893 | 99 | 1008
16:29:55 | 14.95 | 59.406 | 62.406 | 48.781 | 21.264 | 11.634 | 4.893 | 99 | 1006
16:29:56 | 14.967 | 59.406 | 62.406 | 48.625 | 21.302 | 11.634 | 4.931 | 99 | 1007
16:29:57 | 14.983 | 59.281 | 61.968 | 48.562 | 21.302 | 11.634 | 4.931 | 99 | 1009
16:29:58 | 15 | 59.093 | 62.093 | 48.593 | 21.341 | 11.672 | 4.931 | 99 | 1006
16:29:59 | 15.017 | 59.093 | 62.093 | 48.656 | 21.225 | 11.634 | 4.931 | 99 | 1007
16:30:00 | 15.033 | 59.187 | 62.062 | 48.562 | 21.302 | 11.672 | 4.931 | 99 | 1008
16:30:01 | 15.05 | 59.031 | 62.031 | 48.75 | 21.341 | 11.672 | 4.893 | 99 | 1010
16:30:02 | 15.067 | 59.25 | 62 | 48.656 | 21.418 | 11.711 | 4.931 | 99 | 1009
16:30:03 | 15.083 | 59.062 | 62.062 | 48.5 | 21.305 | 11.711 | 4.931 | 99 | 1006
16:30:04 | 15.1 | 59 | 62 | 48.593 | 21.341 | 11.672 | 4.931 | 99 | 1006
16:30:05 | 15.117 | 59.031 | 62.031 | 48.781 | 21.418 | 11.711 | 4.931 | 99 | 1006
16:30:06 | 15.133 | 59.062 | 62.062 | 48.593 | 21.302 | 11.634 | 4.931 | 99 | 1006
16:30:07 | 15.15 | 59.125 | 62.125 | 48.906 | 21.379 | 11.672 | 4.931 | 99 | 1008
16:30:08 | 15.167 | 59.031 | 62.031 | 48.687 | 21.302 | 11.634 | 4.931 | 99 | 1009
16:30:09 | 15.183 | 59.031 | 62.031 | 48.593 | 21.418 | 11.672 | 4.931 | 99 | 1005
16:30:10 | 15.2 | 59.187 | 62.187 | 48.5 | 21.418 | 11.711 | 4.931 | 99 | 1006
16:30:11 | 15.217 | 59.375 | 62.375 | 48.593 | 21.383 | 11.711 | 4.931 | 99 | 1008
16:30:12 | 15.233 | 59.343 | 62.343 | 48.687 | 21.46 | 11.749 | 4.931 | 99 | 1003
16:30:13 | 15.25 | 59.562 | 62.562 | 48.656 | 21.383 | 11.749 | 4.931 | 99 | 1007
16:30:14 | 15.267 | 59.531 | 62.531 | 48.718 | 21.421 | 11.749 | 4.931 | 99 | 1006
16:30:15 | 15.283 | 59.312 | 62.312 | 48.625 | 21.383 | 11.711 | 4.931 | 99 | 1007
16:30:16 | 15.3 | 59.468 | 62.468 | 48.593 | 21.383 | 11.711 | 4.931 | 99 | 1006
16:30:17 | 15.317 | 59.406 | 62.406 | 48.468 | 21.421 | 11.749 | 4.931 | 99 | 1008
16:30:18 | 15.333 | 59.25 | 62.25 | 48.875 | 21.421 | 11.749 | 4.931 | 99 | 1010
16:30:19 | 15.35 | 59.031 | 62.125 | 48.687 | 21.383 | 11.711 | 4.931 | 99 | 1006
16:30:20 | 15.367 | 58.968 | 61.968 | 48.656 | 21.341 | 11.672 | 4.931 | 99 | 1007
16:30:21 | 15.383 | 59.093 | 62.093 | 48.531 | 21.344 | 11.711 | 4.931 | 99 | 1009
16:30:22 | 15.4 | 59.062 | 62.062 | 48.531 | 21.421 | 11.749 | 4.931 | 99 | 1005
16:30:23 | 15.417 | 58.968 | 61.968 | 48.531 | 21.379 | 11.711 | 4.931 | 99 | 1006
16:30:24 | 15.433 | 58.937 | 61.937 | 48.468 | 21.383 | 11.711 | 4.931 | 99 | 1006
16:30:25 | 15.45 | 59.031 | 62.031 | 48.531 | 21.46 | 11.749 | 4.931 | 99 | 1006
16:30:26 | 15.467 | 59.062 | 62.062 | 48.625 | 21.383 | 11.711 | 4.931 | 99 | 1008
16:30:27 | 15.483 | 59.062 | 62.062 | 48.718 | 21.344 | 11.711 | 4.931 | 99 | 1005
16:30:28 | 15.5 | 59.437 | 62.437 | 48.625 | 21.418 | 11.711 | 4.931 | 99 | 1007
16:30:29 | 15.517 | 59.156 | 62.468 | 48.531 | 21.383 | 11.749 | 4.931 | 99 | 1010
16:30:30 | 15.533 | 59.093 | 62.093 | 48.468 | 21.383 | 11.749 | 4.931 | 99 | 1005
16:30:31 | 15.55 | 59.093 | 62.093 | 48.812 | 21.418 | 11.672 | 4.931 | 99 | 1005
16:30:32 | 15.567 | 59.218 | 62.218 | 48.656 | 21.383 | 11.711 | 4.931 | 99 | 1006
16:30:33 | 15.583 | 59.156 | 62.156 | 48.593 | 21.421 | 11.749 | 4.931 | 99 | 1007
16:30:34 | 15.6 | 59.031 | 62.031 | 48.625 | 21.421 | 11.711 | 4.931 | 99 | 1004
16:30:35 | 15.617 | 59.062 | 62.062 | 48.937 | 21.421 | 11.749 | 4.931 | 99 | 1008
16:30:36 | 15.633 | 59.281 | 62.281 | 48.656 | 21.421 | 11.749 | 4.931 | 99 | 1006
16:30:37 | 15.65 | 59.281 | 62.281 | 48.562 | 21.421 | 11.711 | 4.931 | 99 | 1007
16:30:38 | 15.667 | 59.218 | 62.218 | 48.531 | 21.46 | 11.749 | 4.97 | 99 | 1006
16:30:39 | 15.683 | 59.218 | 62.218 | 48.593 | 21.46 | 11.749 | 4.97 | 99 | 1006
16:30:40 | 15.7 | 59.312 | 62.312 | 48.468 | 21.421 | 11.749 | 4.931 | 99 | 1007
16:30:41 | 15.717 | 59.218 | 62.218 | 48.468 | 21.421 | 11.749 | 4.931 | 99 | 1006
16:30:42 | 15.733 | 59.312 | 62.312 | 48.718 | 21.46 | 11.787 | 4.97 | 99 | 1006
16:30:43 | 15.75 | 59.218 | 62.218 | 48.625 | 21.421 | 11.787 | 4.97 | 99 | 1006
16:30:44 | 15.767 | 59.156 | 62.156 | 48.531 | 21.46 | 11.787 | 4.97 | 99 | 1009
16:30:45 | 15.783 | 59.156 | 62.156 | 48.656 | 21.498 | 11.787 | 4.97 | 99 | 1005
16:30:46 | 15.8 | 58.968 | 61.968 | 48.531 | 21.498 | 11.749 | 4.931 | 99 | 1009
16:30:47 | 15.817 | 58.531 | 61.531 | 48.468 | 21.264 | 11.558 | 4.893 | 99 | 1016
16:30:48 | 15.833 | 58.656 | 61.656 | 48.781 | 21.109 | 11.519 | 4.893 | 98 | 1011
16:30:49 | 15.85 | 58.656 | 61.656 | 48.625 | 21.071 | 11.481 | 4.893 | 98 | 1007
16:30:50 | 15.867 | 58.781 | 61.781 | 48.531 | 21.109 | 11.481 | 4.854 | 99 | 1006
16:30:51 | 15.883 | 58.968 | 61.968 | 48.593 | 21.148 | 11.558 | 4.893 | 99 | 1006
16:30:53 | 15.917 | 59.031 | 62.031 | 48.437 | 21.148 | 11.519 | 4.893 | 99 | 1005
16:30:54 | 15.933 | 59.031 | 62.031 | 48.468 | 21.148 | 11.519 | 4.893 | 99 | 1006
16:30:55 | 15.95 | 58.843 | 61.843 | 48.531 | 21.148 | 11.481 | 4.893 | 99 | 1005
16:30:56 | 15.967 | 59.25 | 62.25 | 48.75 | 21.302 | 11.634 | 4.893 | 99 | 1006
16:30:57 | 15.983 | 58.906 | 61.906 | 48.531 | 21.148 | 11.519 | 4.893 | 99 | 1008
16:30:58 | 16 | 58.906 | 61.906 | 48.531 | 21.187 | 11.519 | 4.893 | 99 | 1010
16:30:59 | 16.017 | 58.812 | 61.812 | 48.375 | 21.225 | 11.558 | 4.893 | 99 | 1009
16:31:00 | 16.033 | 59.187 | 62.187 | 48.468 | 21.148 | 11.519 | 4.893 | 99 | 1007
16:31:01 | 16.05 | 59.062 | 62.062 | 48.437 | 21.225 | 11.596 | 4.893 | 99 | 1008
16:31:02 | 16.067 | 59.25 | 62.25 | 48.75 | 21.187 | 11.558 | 4.893 | 99 | 1008
16:31:03 | 16.083 | 59.093 | 62.093 | 48.468 | 21.225 | 11.558 | 4.893 | 99 | 1004
16:31:04 | 16.1 | 59.062 | 62.062 | 48.468 | 21.109 | 11.519 | 4.893 | 98 | 1006
16:31:05 | 16.117 | 59.031 | 62.031 | 48.625 | 21.225 | 11.558 | 4.854 | 98 | 1005
16:31:06 | 16.133 | 59.062 | 62.062 | 48.531 | 21.225 | 11.596 | 4.893 | 98 | 1008
16:31:07 | 16.15 | 59.156 | 62.156 | 48.531 | 21.148 | 11.519 | 4.893 | 98 | 1008
16:31:08 | 16.167 | 59.125 | 62.125 | 48.5 | 21.264 | 11.596 | 4.893 | 99 | 1006
16:31:09 | 16.183 | 59.218 | 62.218 | 48.625 | 21.225 | 11.558 | 4.893 | 99 | 1008
16:31:10 | 16.2 | 59 | 62 | 48.593 | 21.302 | 11.634 | 4.931 | 99 | 1008
16:31:11 | 16.217 | 59.093 | 62.093 | 48.656 | 21.264 | 11.634 | 4.931 | 99 | 1007
16:31:12 | 16.233 | 59.062 | 62.062 | 48.468 | 21.302 | 11.672 | 4.893 | 99 | 1007
16:31:13 | 16.25 | 59.187 | 62.187 | 48.75 | 21.305 | 11.672 | 4.893 | 99 | 1007
16:31:14 | 16.267 | 59.062 | 62.062 | 48.562 | 21.302 | 11.596 | 4.931 | 99 | 1009
16:31:15 | 16.283 | 59.062 | 62.062 | 48.531 | 21.341 | 11.634 | 4.931 | 99 | 1005
16:31:16 | 16.3 | 59.156 | 62.156 | 48.437 | 21.341 | 11.711 | 4.931 | 99 | 1006
16:31:17 | 16.317 | 59.062 | 62.062 | 48.75 | 21.302 | 11.634 | 4.893 | 99 | 1007
16:31:18 | 16.333 | 58.968 | 61.968 | 48.593 | 21.302 | 11.634 | 4.931 | 99 | 1008
16:31:19 | 16.35 | 59.062 | 62.062 | 48.593 | 21.264 | 11.634 | 4.931 | 99 | 1006
16:31:20 | 16.367 | 58.968 | 61.968 | 48.656 | 21.302 | 11.634 | 4.931 | 99 | 1007
16:31:21 | 16.383 | 59 | 62 | 48.625 | 21.264 | 11.634 | 4.893 | 99 | 1005
16:31:22 | 16.4 | 59.406 | 62.406 | 48.5 | 21.305 | 11.672 | 4.931 | 99 | 1006
16:31:23 | 16.417 | 59.093 | 62.093 | 48.468 | 21.341 | 11.672 | 4.931 | 99 | 1013
16:31:24 | 16.433 | 59.093 | 62.093 | 48.75 | 21.302 | 11.634 | 4.931 | 99 | 1007
16:31:25 | 16.45 | 58.937 | 61.937 | 48.562 | 21.264 | 11.672 | 4.893 | 99 | 1008
16:31:26 | 16.467 | 59.062 | 62.062 | 48.593 | 21.302 | 11.634 | 4.893 | 99 | 1006
16:31:27 | 16.483 | 58.937 | 61.937 | 48.468 | 21.302 | 11.596 | 4.893 | 99 | 1007
16:31:28 | 16.5 | 58.843 | 61.843 | 48.781 | 21.341 | 11.672 | 4.931 | 99 | 1008
16:31:29 | 16.517 | 58.781 | 61.781 | 48.625 | 21.341 | 11.634 | 4.893 | 99 | 1008
16:31:30 | 16.533 | 58.906 | 61.906 | 48.562 | 21.379 | 11.672 | 4.931 | 99 | 1009
16:31:31 | 16.55 | 59.156 | 62.156 | 48.531 | 21.302 | 11.634 | 4.893 | 99 | 1008
16:31:32 | 16.567 | 59.156 | 62.156 | 48.437 | 21.267 | 11.672 | 4.931 | 99 | 1007
16:31:33 | 16.583 | 59.062 | 62.062 | 48.75 | 21.305 | 11.672 | 4.931 | 99 | 1006
16:31:34 | 16.6 | 58.968 | 61.968 | 48.562 | 21.341 | 11.634 | 4.893 | 99 | 1009
16:31:35 | 16.617 | 59.125 | 62.125 | 48.562 | 21.379 | 11.672 | 4.931 | 99 | 1006
16:31:36 | 16.633 | 58.968 | 61.968 | 48.468 | 21.379 | 11.672 | 4.931 | 99 | 1005
16:31:37 | 16.65 | 59 | 62 | 48.531 | 21.341 | 11.672 | 4.931 | 99 | 1005
16:31:38 | 16.667 | 59.062 | 62.062 | 48.625 | 21.379 | 11.672 | 4.931 | 99 | 1008
16:31:39 | 16.683 | 59.062 | 62.062 | 48.625 | 21.418 | 11.672 | 4.931 | 99 | 1008
16:31:40 | 16.7 | 59.031 | 62.031 | 48.562 | 21.267 | 11.672 | 4.931 | 99 | 1005
16:31:41 | 16.717 | 59 | 62 | 48.718 | 21.379 | 11.672 | 4.931 | 99 | 1004
16:31:42 | 16.733 | 59.031 | 62.031 | 48.625 | 21.383 | 11.749 | 4.931 | 99 | 1009
16:31:43 | 16.75 | 59.093 | 62.093 | 48.468 | 21.383 | 11.711 | 4.931 | 99 | 1004
16:31:44 | 16.767 | 59.093 | 62.093 | 48.468 | 21.344 | 11.711 | 4.931 | 99 | 1006
16:31:45 | 16.783 | 59 | 62 | 48.375 | 21.305 | 11.711 | 4.931 | 99 | 1005
16:31:46 | 16.8 | 59.062 | 62.062 | 48.718 | 21.344 | 11.711 | 4.931 | 99 | 1005
16:31:47 | 16.817 | 59.093 | 62.093 | 48.531 | 21.418 | 11.672 | 4.931 | 99 | 1005
16:31:48 | 16.833 | 59.062 | 62.125 | 48.437 | 21.383 | 11.711 | 4.931 | 99 | 1004
16:31:49 | 16.85 | 59.187 | 62.187 | 48.406 | 21.418 | 11.711 | 4.931 | 99 | 1004
16:31:50 | 16.867 | 59.468 | 62.468 | 48.656 | 21.383 | 11.749 | 4.931 | 99 | 1006
16:31:51 | 16.883 | 59.25 | 62.25 | 48.562 | 21.383 | 11.711 | 4.931 | 99 | 1006
16:31:52 | 16.9 | 59.187 | 62.187 | 48.687 | 21.457 | 11.711 | 4.931 | 99 | 1006
16:31:53 | 16.917 | 59.375 | 62.375 | 48.593 | 21.421 | 11.749 | 4.931 | 99 | 1008
16:31:54 | 16.933 | 59.312 | 62.312 | 48.5 | 21.421 | 11.711 | 4.931 | 99 | 1006
16:31:55 | 16.95 | 59.218 | 62.218 | 48.468 | 21.421 | 11.711 | 4.931 | 99 | 1006
16:31:56 | 16.967 | 59.218 | 62.218 | 48.812 | 21.421 | 11.711 | 4.931 | 99 | 1006
16:31:57 | 16.983 | 59.25 | 62.25 | 48.687 | 21.421 | 11.711 | 4.931 | 99 | 1008
16:31:58 | 17 | 59.343 | 62.343 | 48.468 | 21.421 | 11.749 | 4.931 | 99 | 1008
16:31:59 | 17.017 | 59.062 | 62.062 | 48.531 | 21.457 | 11.711 | 4.931 | 99 | 1011
16:32:00 | 17.033 | 59.062 | 62.062 | 48.437 | 21.383 | 11.749 | 4.931 | 99 | 1006
16:32:01 | 17.05 | 59.062 | 62.062 | 48.625 | 21.421 | 11.749 | 4.931 | 99 | 1006
16:32:02 | 17.067 | 59.187 | 62.187 | 48.437 | 21.46 | 11.749 | 4.97 | 99 | 1005
16:32:03 | 17.083 | 58.375 | 61.375 | 48.75 | 21.305 | 11.672 | 4.893 | 99 | 1010
16:32:04 | 17.1 | 58.125 | 61.125 | 48.562 | 21.109 | 11.481 | 4.854 | 99 | 1018
16:32:05 | 17.117 | 58.406 | 61.406 | 48.562 | 21.109 | 11.481 | 4.893 | 98 | 1008
16:32:07 | 17.15 | 58.656 | 61.656 | 48.437 | 21.071 | 11.481 | 4.893 | 98 | 1010
16:32:08 | 17.167 | 58.718 | 62.125 | 48.75 | 21.109 | 11.519 | 4.893 | 99 | 1007
16:32:09 | 17.183 | 58.718 | 61.718 | 48.562 | 21.071 | 11.519 | 4.893 | 99 | 1006
16:32:10 | 17.2 | 58.781 | 61.781 | 48.687 | 21.148 | 11.519 | 4.893 | 99 | 1005
16:32:11 | 17.217 | 58.968 | 61.968 | 48.593 | 21.109 | 11.519 | 4.893 | 99 | 1008
16:32:12 | 17.233 | 58.937 | 61.937 | 48.562 | 21.148 | 11.519 | 4.893 | 99 | 1008
16:32:13 | 17.25 | 58.875 | 61.875 | 48.375 | 21.187 | 11.519 | 4.893 | 99 | 1006
16:32:14 | 17.267 | 58.968 | 61.968 | 48.531 | 21.187 | 11.558 | 4.893 | 99 | 1007
16:32:15 | 17.283 | 58.906 | 61.906 | 48.562 | 21.151 | 11.558 | 4.893 | 99 | 1005
16:32:16 | 17.3 | 58.843 | 61.843 | 48.406 | 21.225 | 11.558 | 4.893 | 99 | 1008
16:32:17 | 17.317 | 58.843 | 61.843 | 48.75 | 21.341 | 11.634 | 4.931 | 99 | 1008
16:32:18 | 17.333 | 59.062 | 62.062 | 48.531 | 21.225 | 11.596 | 4.893 | 99 | 1006
16:32:19 | 17.35 | 59.187 | 62.187 | 48.437 | 21.264 | 11.596 | 4.893 | 99 | 1008
16:32:20 | 17.367 | 58.843 | 61.843 | 48.531 | 21.302 | 11.634 | 4.931 | 99 | 1007
16:32:21 | 17.383 | 59 | 62 | 48.75 | 21.264 | 11.596 | 4.893 | 99 | 1009
16:32:22 | 17.4 | 59.062 | 62.062 | 48.531 | 21.264 | 11.596 | 4.893 | 99 | 1008
16:32:23 | 17.417 | 59.031 | 62.031 | 48.593 | 21.264 | 11.596 | 4.893 | 99 | 1008
16:32:24 | 17.433 | 58.937 | 61.937 | 48.406 | 21.225 | 11.558 | 4.893 | 99 | 1005
16:32:25 | 17.45 | 58.937 | 61.937 | 48.468 | 21.187 | 11.558 | 4.893 | 99 | 1008
16:32:26 | 17.467 | 59 | 62 | 48.5 | 21.264 | 11.634 | 4.931 | 99 | 1006
16:32:27 | 17.483 | 59.093 | 62.093 | 48.406 | 21.302 | 11.634 | 4.931 | 99 | 1005
16:32:28 | 17.5 | 59.156 | 62.031 | 48.718 | 21.264 | 11.596 | 4.893 | 99 | 1006
16:32:29 | 17.517 | 59.218 | 62.218 | 48.562 | 21.302 | 11.634 | 4.931 | 99 | 1007
16:32:30 | 17.533 | 59.218 | 62.218 | 48.593 | 21.418 | 11.711 | 4.931 | 99 | 1005
16:32:31 | 17.55 | 59.156 | 62.156 | 48.437 | 21.344 | 11.711 | 4.931 | 99 | 1006
16:32:32 | 17.567 | 59.125 | 62.125 | 48.687 | 21.305 | 11.749 | 4.931 | 99 | 1008
16:32:33 | 17.583 | 59 | 62 | 48.531 | 21.305 | 11.672 | 4.931 | 99 | 1007
16:32:34 | 17.6 | 59.187 | 62.187 | 48.718 | 21.344 | 11.711 | 4.931 | 99 | 1010
16:32:35 | 17.617 | 59.125 | 62.125 | 48.593 | 21.379 | 11.711 | 4.931 | 99 | 1007
16:32:36 | 17.633 | 59.281 | 62.281 | 48.5 | 21.344 | 11.711 | 4.931 | 99 | 1007
16:32:37 | 17.65 | 58.906 | 61.906 | 48.625 | 21.344 | 11.711 | 4.931 | 99 | 1005
16:32:38 | 17.667 | 59.156 | 62.156 | 48.5 | 21.379 | 11.711 | 4.931 | 99 | 1006
16:32:39 | 17.683 | 58.843 | 61.843 | 48.468 | 21.305 | 11.711 | 4.931 | 99 | 1006
16:32:40 | 17.7 | 59.093 | 62.093 | 48.625 | 21.418 | 11.711 | 4.931 | 99 | 1007
16:32:41 | 17.717 | 58.906 | 61.906 | 48.593 | 21.418 | 11.672 | 4.931 | 99 | 1005
16:32:42 | 17.733 | 59.093 | 62.093 | 48.843 | 21.46 | 11.787 | 4.931 | 99 | 1006
16:32:43 | 17.75 | 59.031 | 62.031 | 48.531 | 21.421 | 11.711 | 4.931 | 99 | 1008
16:32:44 | 17.767 | 59.062 | 62.062 | 48.531 | 21.344 | 11.672 | 4.931 | 99 | 1005
16:32:45 | 17.783 | 58.968 | 61.968 | 48.593 | 21.341 | 11.634 | 4.931 | 99 | 1012
16:32:46 | 17.8 | 58.968 | 61.968 | 48.5 | 21.383 | 11.711 | 4.931 | 99 | 1006
16:32:47 | 17.817 | 59.125 | 62.125 | 48.5 | 21.421 | 11.749 | 4.931 | 99 | 1008
16:32:48 | 17.833 | 59.125 | 62.125 | 48.5 | 21.421 | 11.749 | 4.931 | 99 | 1008
16:32:49 | 17.85 | 59.062 | 62.062 | 48.781 | 21.383 | 11.711 | 4.931 | 99 | 1007
16:32:50 | 17.867 | 59.093 | 62.093 | 48.437 | 21.421 | 11.749 | 4.931 | 99 | 1006
16:32:51 | 17.883 | 59.125 | 62.125 | 48.531 | 21.344 | 11.711 | 4.931 | 99 | 1005
16:32:52 | 17.9 | 59.281 | 62.281 | 48.5 | 21.421 | 11.711 | 4.97 | 99 | 1005
16:32:53 | 17.917 | 59.125 | 62.125 | 48.906 | 21.418 | 11.672 | 4.931 | 99 | 1007
16:32:54 | 17.933 | 59.093 | 62.093 | 48.625 | 21.341 | 11.596 | 4.931 | 99 | 1005
16:32:55 | 17.95 | 58.875 | 61.875 | 48.531 | 21.302 | 11.634 | 4.893 | 98 | 1006
16:32:56 | 17.967 | 59.218 | 62.218 | 48.531 | 21.341 | 11.672 | 4.931 | 99 | 1006
16:32:57 | 17.983 | 59.281 | 62.281 | 48.562 | 21.379 | 11.672 | 4.931 | 98 | 1007
16:32:58 | 18 | 59.187 | 62.187 | 48.531 | 21.344 | 11.672 | 4.931 | 99 | 1007
16:32:59 | 18.017 | 59.312 | 62.312 | 48.437 | 21.302 | 11.634 | 4.893 | 99 | 1008
16:33:00 | 18.033 | 59.343 | 62.343 | 48.718 | 21.379 | 11.634 | 4.931 | 99 | 1009
16:33:01 | 18.05 | 59.187 | 62.187 | 48.593 | 21.379 | 11.711 | 4.931 | 99 | 1005
16:33:02 | 18.067 | 59.125 | 62.125 | 48.531 | 21.379 | 11.672 | 4.931 | 99 | 1006
16:33:03 | 18.083 | 59.062 | 62.062 | 48.687 | 21.418 | 11.672 | 4.931 | 99 | 1006
16:33:04 | 18.1 | 59.125 | 62.125 | 48.5 | 21.379 | 11.672 | 4.931 | 99 | 1005
16:33:05 | 18.117 | 59.125 | 62.125 | 48.531 | 21.341 | 11.672 | 4.931 | 99 | 1003
16:33:06 | 18.133 | 59.062 | 62.062 | 48.781 | 21.418 | 11.711 | 4.931 | 99 | 1008
16:33:07 | 18.15 | 59.218 | 62.218 | 48.687 | 21.383 | 11.749 | 4.931 | 99 | 1008
16:33:08 | 18.167 | 59.062 | 62.062 | 48.562 | 21.344 | 11.711 | 4.931 | 99 | 1008
16:33:09 | 18.183 | 59.187 | 62.187 | 48.5 | 21.383 | 11.749 | 4.931 | 99 | 1006
16:33:10 | 18.2 | 59.125 | 62.125 | 48.625 | 21.418 | 11.711 | 4.931 | 99 | 1005
16:33:11 | 18.217 | 59.031 | 62.031 | 48.75 | 21.418 | 11.711 | 4.931 | 99 | 1009
16:33:12 | 18.233 | 58.968 | 61.968 | 48.593 | 21.421 | 11.749 | 4.931 | 99 | 1006
16:33:13 | 18.25 | 59.093 | 62.093 | 48.625 | 21.418 | 11.711 | 4.931 | 99 | 1009
16:33:14 | 18.267 | 58.937 | 61.937 | 48.437 | 21.418 | 11.711 | 4.931 | 99 | 1007
16:33:15 | 18.283 | 59.062 | 62.062 | 48.75 | 21.383 | 11.711 | 4.931 | 99 | 1009
16:33:16 | 18.3 | 58.968 | 61.968 | 48.625 | 21.379 | 11.672 | 4.931 | 99 | 1007
16:33:17 | 18.317 | 59.218 | 61.843 | 48.5 | 21.379 | 11.711 | 4.931 | 98 | 1008
16:33:18 | 18.333 | 59.218 | 62.218 | 48.593 | 21.383 | 11.749 | 4.931 | 99 | 1006
16:33:19 | 18.35 | 58.593 | 61.593 | 48.5 | 21.379 | 11.672 | 4.931 | 99 | 1009
16:33:21 | 18.383 | 58.5 | 61.5 | 48.375 | 21.225 | 11.519 | 4.893 | 99 | 1008
16:33:22 | 18.4 | 58.593 | 61.593 | 48.843 | 21.071 | 11.481 | 4.854 | 98 | 1015
16:33:23 | 18.417 | 58.812 | 61.812 | 48.687 | 21.148 | 11.558 | 4.893 | 98 | 1009
16:33:24 | 18.433 | 58.718 | 61.718 | 48.593 | 21.071 | 11.481 | 4.854 | 99 | 1007
16:33:25 | 18.45 | 58.843 | 61.843 | 48.5 | 21.109 | 11.539 | 4.854 | 99 | 1007
16:33:26 | 18.467 | 58.781 | 61.781 | 48.437 | 21.071 | 11.481 | 4.854 | 99 | 1005
16:33:27 | 18.483 | 58.593 | 61.593 | 48.593 | 21.148 | 11.596 | 4.854 | 99 | 1008
16:33:28 | 18.5 | 58.875 | 61.875 | 48.437 | 21.109 | 11.481 | 4.854 | 99 | 1009
16:33:29 | 18.517 | 58.687 | 61.687 | 48.562 | 21.187 | 11.519 | 4.893 | 99 | 1005
16:33:30 | 18.533 | 59.031 | 62.031 | 48.687 | 21.225 | 11.596 | 4.893 | 99 | 1008
16:33:31 | 18.55 | 59.343 | 62.343 | 48.531 | 21.225 | 11.596 | 4.893 | 99 | 1008
16:33:32 | 18.567 | 59.062 | 62.062 | 48.468 | 21.302 | 11.634 | 4.893 | 99 | 1011
16:33:33 | 18.583 | 59.25 | 62.25 | 48.718 | 21.264 | 11.634 | 4.893 | 99 | 1008
16:33:34 | 18.6 | 59.187 | 62.187 | 48.75 | 21.302 | 11.672 | 4.931 | 99 | 1004
16:33:35 | 18.617 | 58.937 | 61.937 | 48.531 | 21.302 | 11.558 | 4.893 | 99 | 1005
16:33:36 | 18.633 | 59.187 | 62.187 | 48.656 | 21.225 | 11.558 | 4.893 | 99 | 1007
16:33:37 | 18.65 | 59.187 | 62.187 | 48.531 | 21.264 | 11.558 | 4.893 | 99 | 1006
16:33:38 | 18.667 | 59.187 | 62.187 | 48.531 | 21.225 | 11.634 | 4.893 | 99 | 1008
16:33:39 | 18.683 | 59.062 | 62.062 | 48.593 | 21.264 | 11.634 | 4.893 | 99 | 1008
16:33:40 | 18.7 | 58.906 | 61.906 | 48.5 | 21.225 | 11.596 | 4.893 | 99 | 1008
16:33:41 | 18.717 | 58.937 | 61.937 | 48.562 | 21.302 | 11.634 | 4.931 | 99 | 1005
16:33:42 | 18.733 | 59.125 | 62.125 | 48.468 | 21.264 | 11.558 | 4.893 | 99 | 1008
16:33:43 | 18.75 | 59.312 | 62.312 | 48.5 | 21.379 | 11.634 | 4.931 | 99 | 1008
16:33:44 | 18.767 | 59.031 | 62.031 | 48.781 | 21.341 | 11.672 | 4.931 | 99 | 1007
16:33:45 | 18.783 | 59.093 | 62.093 | 48.562 | 21.305 | 11.672 | 4.931 | 99 | 1006
16:33:46 | 18.8 | 59.218 | 62.062 | 48.531 | 21.302 | 11.634 | 4.931 | 99 | 1007
16:33:47 | 18.817 | 59.312 | 62.312 | 48.562 | 21.302 | 11.634 | 4.893 | 99 | 1006
16:33:48 | 18.833 | 59.5 | 62.5 | 48.781 | 21.341 | 11.711 | 4.931 | 99 | 1009
16:33:49 | 18.85 | 59.25 | 62.25 | 48.687 | 21.344 | 11.711 | 4.931 | 99 | 1006
16:33:50 | 18.867 | 59.187 | 62.187 | 48.875 | 21.302 | 11.672 | 4.931 | 99 | 1004
16:33:51 | 18.883 | 59.125 | 62.125 | 48.531 | 21.379 | 11.672 | 4.931 | 99 | 1005
16:33:52 | 18.9 | 59.156 | 62.156 | 48.437 | 21.302 | 11.634 | 4.931 | 99 | 1006
16:33:53 | 18.917 | 59.218 | 62.218 | 48.625 | 21.383 | 11.749 | 4.931 | 99 | 1007
16:33:54 | 18.933 | 59.093 | 62.093 | 48.687 | 21.379 | 11.672 | 4.931 | 99 | 1008
16:33:55 | 18.95 | 59.218 | 62.218 | 48.5 | 21.267 | 11.634 | 4.893 | 99 | 1006
16:33:56 | 18.967 | 59.093 | 62.093 | 48.468 | 21.383 | 11.672 | 4.931 | 99 | 1010
16:33:57 | 18.983 | 59.031 | 62.031 | 48.718 | 21.379 | 11.672 | 4.931 | 99 | 1008
16:33:58 | 19 | 59.062 | 62.062 | 48.687 | 21.341 | 11.672 | 4.931 | 99 | 1006
16:33:59 | 19.017 | 59 | 62 | 48.5 | 21.421 | 11.711 | 4.931 | 99 | 1004
16:34:00 | 19.033 | 59.062 | 62.062 | 48.468 | 21.383 | 11.672 | 4.931 | 99 | 1006
16:34:01 | 19.05 | 59.062 | 62.062 | 48.781 | 21.418 | 11.672 | 4.931 | 99 | 1006
16:34:02 | 19.067 | 59.062 | 62.062 | 48.687 | 21.379 | 11.711 | 4.931 | 99 | 1005
16:34:03 | 19.083 | 59.031 | 62.031 | 48.625 | 21.341 | 11.634 | 4.931 | 99 | 1008
16:34:04 | 19.1 | 59.062 | 62.062 | 48.437 | 21.498 | 11.749 | 4.931 | 99 | 1006
16:34:05 | 19.117 | 59.062 | 62.062 | 48.781 | 21.383 | 11.711 | 4.931 | 99 | 1008
16:34:06 | 19.133 | 59.093 | 62.093 | 48.531 | 21.383 | 11.749 | 4.931 | 99 | 1006
16:34:07 | 19.15 | 59.062 | 62.062 | 48.437 | 21.383 | 11.711 | 4.931 | 99 | 1005
16:34:08 | 19.167 | 58.906 | 61.906 | 48.625 | 21.418 | 11.672 | 4.931 | 99 | 1005
16:34:09 | 19.183 | 59.062 | 62.062 | 48.562 | 21.421 | 11.749 | 4.931 | 99 | 1008
16:34:10 | 19.2 | 58.968 | 61.968 | 48.593 | 21.46 | 11.749 | 4.931 | 99 | 1005
16:34:11 | 19.217 | 59 | 62 | 48.437 | 21.383 | 11.749 | 4.931 | 99 | 1010
16:34:12 | 19.233 | 58.875 | 61.875 | 48.75 | 21.46 | 11.826 | 4.931 | 99 | 1009
16:34:13 | 19.25 | 59.125 | 61.968 | 48.625 | 21.383 | 11.749 | 4.931 | 99 | 1004
16:34:14 | 19.267 | 59.156 | 62.156 | 48.656 | 21.421 | 11.749 | 4.931 | 99 | 1006
16:34:15 | 19.283 | 59.031 | 62.031 | 48.562 | 21.46 | 11.749 | 4.97 | 99 | 1004
16:34:16 | 19.3 | 59.062 | 62.062 | 48.812 | 21.457 | 11.749 | 4.931 | 99 | 1006
16:34:17 | 19.317 | 58.968 | 61.968 | 48.625 | 21.421 | 11.749 | 4.931 | 99 | 1007
16:34:18 | 19.333 | 59.125 | 62.125 | 48.562 | 21.46 | 11.749 | 4.931 | 99 | 1008
16:34:19 | 19.35 | 59.343 | 62.343 | 48.531 | 21.46 | 11.749 | 4.931 | 99 | 1006
16:34:20 | 19.367 | 59.343 | 62.343 | 48.562 | 21.421 | 11.787 | 4.931 | 99 | 1008
16:34:21 | 19.383 | 59.281 | 62.281 | 48.5 | 21.46 | 11.749 | 4.931 | 99 | 1004
16:34:22 | 19.4 | 59.312 | 62.312 | 48.5 | 21.421 | 11.749 | 4.931 | 99 | 1008
16:34:23 | 19.417 | 59.281 | 62.281 | 48.687 | 21.421 | 11.749 | 4.931 | 99 | 1006
16:34:24 | 19.433 | 59.312 | 62.312 | 48.593 | 21.457 | 11.711 | 4.931 | 99 | 1010
16:34:25 | 19.45 | 59.093 | 62.093 | 48.468 | 21.421 | 11.749 | 4.931 | 99 | 1010
16:34:26 | 19.467 | 59.281 | 62.281 | 48.437 | 21.421 | 11.749 | 4.931 | 99 | 1009
16:34:27 | 19.483 | 59.25 | 62.25 | 48.781 | 21.421 | 11.749 | 4.931 | 99 | 1008
16:34:28 | 19.5 | 59.093 | 62.093 | 48.531 | 21.421 | 11.749 | 4.97 | 99 | 1009
16:34:29 | 19.517 | 59.156 | 62.156 | 48.468 | 21.421 | 11.749 | 4.931 | 99 | 1009
16:34:30 | 19.533 | 59.031 | 62.031 | 48.531 | 21.421 | 11.749 | 4.97 | 99 | 1009
16:34:31 | 19.55 | 58.968 | 61.968 | 48.843 | 21.421 | 11.749 | 4.931 | 99 | 1006
16:34:32 | 19.567 | 59.062 | 62.062 | 48.437 | 21.421 | 11.749 | 4.931 | 99 | 1005
16:34:33 | 19.583 | 59.125 | 62.125 | 48.531 | 21.421 | 11.749 | 4.931 | 99 | 1006
16:34:35 | 19.617 | 58.906 | 61.906 | 48.5 | 21.495 | 11.749 | 4.97 | 99 | 1005
16:34:36 | 19.633 | 58.906 | 61.906 | 48.5 | 21.46 | 11.749 | 4.931 | 99 | 1007
16:34:37 | 19.65 | 58.5 | 61.5 | 48.5 | 21.228 | 11.596 | 4.893 | 98 | 1009
16:34:38 | 19.667 | 58.687 | 61.687 | 48.468 | 21.187 | 11.558 | 4.893 | 98 | 1005
16:34:39 | 19.683 | 59 | 62 | 48.656 | 21.264 | 11.596 | 4.931 | 99 | 1007
16:34:40 | 19.7 | 58.937 | 61.937 | 48.531 | 21.187 | 11.558 | 4.893 | 99 | 1008
16:34:41 | 19.717 | 58.937 | 61.937 | 48.656 | 21.225 | 11.558 | 4.893 | 99 | 1007
16:34:42 | 19.733 | 58.656 | 61.656 | 48.5 | 21.148 | 11.558 | 4.893 | 99 | 1003
16:34:43 | 19.75 | 58.562 | 61.875 | 48.593 | 21.187 | 11.558 | 4.893 | 99 | 1007
16:34:44 | 19.767 | 58.468 | 61.468 | 48.437 | 21.071 | 11.443 | 4.854 | 99 | 1010
16:34:45 | 19.783 | 58.531 | 61.531 | 48.687 | 21.071 | 11.481 | 4.893 | 98 | 1005
16:34:46 | 19.8 | 58.593 | 61.593 | 48.531 | 21.071 | 11.443 | 4.854 | 98 | 1007
16:34:47 | 19.817 | 58.593 | 61.593 | 48.812 | 21.109 | 11.481 | 4.893 | 99 | 1009
16:34:48 | 19.833 | 58.593 | 61.593 | 48.468 | 21.071 | 11.519 | 4.893 | 99 | 1009
16:34:49 | 19.85 | 58.593 | 61.593 | 48.468 | 21.148 | 11.519 | 4.893 | 99 | 1008
16:34:50 | 19.867 | 58.656 | 61.656 | 48.375 | 21.148 | 11.558 | 4.893 | 99 | 1007
16:34:51 | 19.883 | 58.656 | 61.656 | 48.468 | 21.071 | 11.519 | 4.854 | 99 | 1006
16:34:52 | 19.9 | 58.843 | 62.062 | 48.656 | 21.148 | 11.519 | 4.893 | 99 | 1005
16:34:53 | 19.917 | 58.781 | 61.781 | 48.5 | 21.187 | 11.558 | 4.893 | 99 | 1005
16:34:54 | 19.933 | 58.718 | 61.718 | 48.406 | 21.187 | 11.558 | 4.893 | 99 | 1009
16:34:55 | 19.95 | 58.75 | 61.75 | 48.406 | 21.264 | 11.558 | 4.893 | 99 | 1011
16:34:56 | 19.967 | 58.781 | 61.781 | 48.75 | 21.187 | 11.596 | 4.893 | 99 | 1009
16:34:57 | 19.983 | 58.937 | 61.937 | 48.625 | 21.225 | 11.596 | 4.893 | 99 | 1006
16:34:58 | 20 | 58.875 | 61.875 | 48.562 | 21.225 | 11.558 | 4.893 | 99 | 1007
16:34:59 | 20.017 | 58.781 | 61.781 | 48.468 | 21.225 | 11.596 | 4.893 | 99 | 1009
16:35:00 | 20.033 | 58.906 | 61.906 | 48.468 | 21.225 | 11.596 | 4.893 | 99 | 1005
16:35:01 | 20.05 | 58.968 | 61.781 | 48.437 | 21.225 | 11.596 | 4.893 | 99 | 1007
16:35:02 | 20.067 | 59.093 | 62.093 | 48.531 | 21.264 | 11.634 | 4.931 | 99 | 1005
16:35:03 | 20.083 | 58.968 | 61.968 | 48.687 | 21.264 | 11.634 | 4.931 | 99 | 1006
16:35:04 | 20.1 | 59 | 62 | 48.468 | 21.264 | 11.634 | 4.931 | 99 | 1006
16:35:05 | 20.117 | 59.093 | 62.093 | 48.531 | 21.302 | 11.672 | 4.931 | 99 | 1005
16:35:06 | 20.133 | 58.812 | 61.812 | 48.593 | 21.264 | 11.634 | 4.893 | 99 | 1008
16:35:07 | 20.15 | 58.937 | 61.937 | 48.5 | 21.264 | 11.634 | 4.893 | 99 | 1006
16:35:08 | 20.167 | 58.968 | 61.968 | 48.437 | 21.341 | 11.672 | 4.893 | 98 | 1009
16:35:09 | 20.183 | 58.843 | 61.843 | 48.5 | 21.264 | 11.596 | 4.893 | 99 | 1008
16:35:10 | 20.2 | 58.937 | 61.937 | 48.437 | 21.341 | 11.634 | 4.893 | 99 | 1006
16:35:11 | 20.217 | 59 | 62 | 48.75 | 21.379 | 11.672 | 4.893 | 99 | 1007
16:35:12 | 20.233 | 58.875 | 61.875 | 48.531 | 21.341 | 11.634 | 4.893 | 99 | 1010
16:35:13 | 20.25 | 58.968 | 61.968 | 48.562 | 21.379 | 11.672 | 4.893 | 99 | 1007
16:35:14 | 20.267 | 58.875 | 61.875 | 48.468 | 21.302 | 11.634 | 4.931 | 99 | 1009
16:35:15 | 20.283 | 58.968 | 61.968 | 48.437 | 21.302 | 11.672 | 4.931 | 99 | 1008
16:35:16 | 20.3 | 58.843 | 61.843 | 48.718 | 21.344 | 11.711 | 4.931 | 99 | 1009
16:35:17 | 20.317 | 58.75 | 61.75 | 48.5 | 21.302 | 11.634 | 4.931 | 99 | 1004
16:35:18 | 20.333 | 59.062 | 62.062 | 48.5 | 21.341 | 11.634 | 4.931 | 99 | 1005
16:35:19 | 20.35 | 59.062 | 62.062 | 48.406 | 21.379 | 11.711 | 4.931 | 99 | 1009
16:35:20 | 20.367 | 59.031 | 62.031 | 48.562 | 21.341 | 11.634 | 4.893 | 99 | 1004
16:35:21 | 20.383 | 59 | 62 | 48.468 | 21.341 | 11.634 | 4.893 | 99 | 1004
16:35:22 | 20.4 | 58.968 | 61.968 | 48.812 | 21.341 | 11.634 | 4.931 | 99 | 1006
16:35:23 | 20.417 | 58.875 | 61.875 | 48.562 | 21.341 | 11.672 | 4.931 | 99 | 1006
16:35:24 | 20.433 | 58.906 | 61.906 | 48.5 | 21.418 | 11.711 | 4.931 | 99 | 1011
16:35:25 | 20.45 | 59.062 | 62.062 | 48.437 | 21.341 | 11.672 | 4.931 | 99 | 1004
16:35:26 | 20.467 | 59.093 | 62.093 | 48.875 | 21.418 | 11.711 | 4.931 | 99 | 1007
16:35:27 | 20.483 | 59.25 | 62.25 | 48.593 | 21.379 | 11.672 | 4.931 | 99 | 1008
16:35:28 | 20.5 | 58.937 | 61.937 | 48.531 | 21.457 | 11.749 | 4.931 | 99 | 1005
16:35:29 | 20.517 | 59.125 | 61.968 | 48.375 | 21.418 | 11.711 | 4.931 | 99 | 1006
16:35:30 | 20.533 | 59.218 | 62.218 | 48.343 | 21.379 | 11.711 | 4.931 | 99 | 1005
16:35:31 | 20.55 | 59.093 | 62.093 | 48.437 | 21.457 | 11.711 | 4.931 | 99 | 1007
16:35:32 | 20.567 | 59.125 | 62.125 | 48.375 | 21.457 | 11.749 | 4.931 | 99 | 1008
16:35:33 | 20.583 | 59.187 | 62.187 | 48.593 | 21.418 | 11.749 | 4.931 | 99 | 1006
16:35:34 | 20.6 | 59.156 | 62.156 | 48.531 | 21.379 | 11.711 | 4.931 | 99 | 1005
16:35:35 | 20.617 | 59 | 62 | 48.437 | 21.379 | 11.711 | 4.931 | 99 | 1007
16:35:36 | 20.633 | 59.156 | 62.156 | 48.5 | 21.418 | 11.749 | 4.931 | 99 | 1006
16:35:37 | 20.65 | 59.125 | 62.125 | 48.687 | 21.418 | 11.711 | 4.931 | 99 | 1008
16:35:38 | 20.667 | 59.062 | 62.062 | 48.562 | 21.383 | 11.711 | 4.931 | 99 | 1008
16:35:39 | 20.683 | 59.281 | 62.281 | 48.437 | 21.383 | 11.711 | 4.931 | 99 | 1004
16:35:40 | 20.7 | 59.062 | 62.062 | 48.5 | 21.421 | 11.711 | 4.931 | 99 | 1005
16:35:41 | 20.717 | 59.062 | 62.062 | 48.531 | 21.421 | 11.711 | 4.931 | 99 | 1007
16:35:42 | 20.733 | 58.75 | 61.75 | 48.625 | 21.421 | 11.749 | 4.931 | 99 | 1005
16:35:43 | 20.75 | 59.343 | 62.343 | 48.531 | 21.418 | 11.711 | 4.931 | 99 | 1006
16:35:44 | 20.767 | 59.156 | 62.156 | 48.406 | 21.457 | 11.749 | 4.931 | 99 | 1005
16:35:45 | 20.783 | 59.375 | 62.375 | 48.593 | 21.457 | 11.711 | 4.931 | 99 | 1005
16:35:46 | 20.8 | 59.187 | 62.187 | 48.531 | 21.421 | 11.749 | 4.931 | 99 | 1007
16:35:47 | 20.817 | 58.968 | 61.968 | 48.437 | 21.418 | 11.711 | 4.931 | 99 | 1005
16:35:49 | 20.85 | 58.937 | 61.937 | 48.687 | 21.457 | 11.711 | 4.931 | 99 | 1007
16:35:50 | 20.867 | 58.843 | 61.843 | 48.625 | 21.421 | 11.749 | 4.931 | 99 | 1006
16:35:51 | 20.883 | 59 | 62 | 48.468 | 21.457 | 11.749 | 4.931 | 99 | 1008
16:35:52 | 20.9 | 59.218 | 62.218 | 48.531 | 21.421 | 11.749 | 4.931 | 99 | 1008
16:35:53 | 20.917 | 58.625 | 61.625 | 48.437 | 21.379 | 11.711 | 4.931 | 99 | 1005
16:35:54 | 20.933 | 58.343 | 61.343 | 48.375 | 21.225 | 11.558 | 4.893 | 99 | 1017
16:35:55 | 20.95 | 58.156 | 61.156 | 48.812 | 21.071 | 11.519 | 4.854 | 98 | 1016
16:35:56 | 20.967 | 58.218 | 61.218 | 48.468 | 21.071 | 11.443 | 4.854 | 98 | 1004
16:35:57 | 20.983 | 58.656 | 61.625 | 48.437 | 21.225 | 11.558 | 4.893 | 99 | 1007
16:35:58 | 21 | 58.437 | 61.437 | 48.562 | 21.109 | 11.519 | 4.893 | 99 | 1005
16:35:59 | 21.017 | 58.625 | 61.625 | 48.468 | 21.225 | 11.558 | 4.893 | 99 | 1012
16:36:00 | 21.033 | 58.531 | 61.531 | 48.406 | 21.148 | 11.519 | 4.893 | 99 | 1004
16:36:01 | 21.05 | 59.093 | 62.093 | 48.343 | 21.264 | 11.596 | 4.893 | 99 | 1008
16:36:02 | 21.067 | 58.906 | 62.062 | 48.625 | 21.264 | 11.596 | 4.893 | 99 | 1006
16:36:03 | 21.083 | 59.062 | 62.062 | 48.562 | 21.187 | 11.558 | 4.893 | 99 | 1004
16:36:04 | 21.1 | 59.031 | 62.031 | 48.375 | 21.302 | 11.634 | 4.893 | 99 | 1005
16:36:05 | 21.117 | 59 | 62 | 48.375 | 21.148 | 11.558 | 4.893 | 99 | 1005
16:36:06 | 21.133 | 59.062 | 62.062 | 48.687 | 21.148 | 11.558 | 4.893 | 99 | 1005
16:36:07 | 21.15 | 58.937 | 61.937 | 48.593 | 21.225 | 11.558 | 4.893 | 99 | 1009
16:36:08 | 21.167 | 58.968 | 61.968 | 48.531 | 21.225 | 11.558 | 4.893 | 99 | 1008
16:36:09 | 21.183 | 59.062 | 62.062 | 48.437 | 21.264 | 11.596 | 4.893 | 99 | 1007
16:36:10 | 21.2 | 58.843 | 61.843 | 48.437 | 21.264 | 11.596 | 4.893 | 99 | 1008
16:36:11 | 21.217 | 58.781 | 61.781 | 48.5 | 21.187 | 11.596 | 4.893 | 98 | 1009
16:36:12 | 21.233 | 58.968 | 61.968 | 48.437 | 21.225 | 11.596 | 4.893 | 99 | 1008
16:36:13 | 21.25 | 58.781 | 61.781 | 48.687 | 21.341 | 11.634 | 4.893 | 99 | 1007
16:36:14 | 21.267 | 58.968 | 61.968 | 48.5 | 21.264 | 11.596 | 4.893 | 99 | 1005
16:36:15 | 21.283 | 58.781 | 61.781 | 48.406 | 21.341 | 11.634 | 4.893 | 99 | 1005
16:36:16 | 21.3 | 58.812 | 61.812 | 48.375 | 21.225 | 11.596 | 4.893 | 99 | 1006
16:36:17 | 21.317 | 58.875 | 61.875 | 48.812 | 21.225 | 11.596 | 4.893 | 99 | 1006
16:36:18 | 21.333 | 59.156 | 62.156 | 48.656 | 21.225 | 11.596 | 4.893 | 99 | 1009
16:36:19 | 21.35 | 59.25 | 62.25 | 48.5 | 21.302 | 11.634 | 4.931 | 99 | 1009
16:36:20 | 21.367 | 59.062 | 62.062 | 48.5 | 21.264 | 11.634 | 4.893 | 99 | 1004
16:36:21 | 21.383 | 59.156 | 62.156 | 48.781 | 21.302 | 11.634 | 4.931 | 99 | 1005
16:36:22 | 21.4 | 59.343 | 62.343 | 48.656 | 21.379 | 11.672 | 4.931 | 99 | 1006
16:36:23 | 21.417 | 59.25 | 62.25 | 48.437 | 21.379 | 11.672 | 4.931 | 99 | 1004
16:36:24 | 21.433 | 59 | 62 | 48.687 | 21.341 | 11.634 | 4.931 | 99 | 1007
16:36:25 | 21.45 | 59.125 | 62.125 | 48.562 | 21.302 | 11.672 | 4.931 | 99 | 1006
16:36:26 | 21.467 | 58.843 | 62.125 | 48.468 | 21.302 | 11.634 | 4.931 | 99 | 1006
16:36:27 | 21.483 | 58.843 | 61.843 | 48.437 | 21.379 | 11.672 | 4.931 | 99 | 1005
16:36:28 | 21.5 | 58.812 | 61.812 | 48.781 | 21.457 | 11.749 | 4.893 | 99 | 1004
16:36:29 | 21.517 | 58.937 | 61.937 | 48.562 | 21.421 | 11.749 | 4.931 | 99 | 1006
16:36:30 | 21.533 | 59.031 | 62.031 | 48.406 | 21.379 | 11.672 | 4.931 | 99 | 1006
16:36:31 | 21.55 | 58.875 | 61.875 | 48.468 | 21.46 | 11.749 | 4.931 | 99 | 1004
16:36:32 | 21.567 | 59.093 | 62.093 | 48.718 | 21.418 | 11.711 | 4.931 | 99 | 1008
16:36:33 | 21.583 | 59 | 62 | 48.593 | 21.418 | 11.711 | 4.931 | 99 | 1007
16:36:34 | 21.6 | 59.031 | 62.031 | 48.562 | 21.341 | 11.672 | 4.931 | 99 | 1009
16:36:35 | 21.617 | 59 | 62 | 48.437 | 21.383 | 11.711 | 4.931 | 99 | 1005
16:36:36 | 21.633 | 58.937 | 61.937 | 48.5 | 21.379 | 11.711 | 4.931 | 99 | 1008
16:36:37 | 21.65 | 59.062 | 62.062 | 48.656 | 21.379 | 11.711 | 4.931 | 99 | 1006
16:36:38 | 21.667 | 58.875 | 61.875 | 48.531 | 21.379 | 11.672 | 4.931 | 98 | 1008
16:36:39 | 21.683 | 58.812 | 61.812 | 48.531 | 21.341 | 11.672 | 4.931 | 98 | 1006
16:36:40 | 21.7 | 59 | 62 | 48.437 | 21.267 | 11.672 | 4.931 | 98 | 1004
16:36:41 | 21.717 | 58.843 | 61.843 | 48.531 | 21.302 | 11.634 | 4.893 | 99 | 1005
16:36:42 | 21.733 | 58.968 | 61.968 | 48.468 | 21.341 | 11.634 | 4.931 | 98 | 1005
16:36:43 | 21.75 | 59.093 | 62.093 | 48.843 | 21.379 | 11.672 | 4.931 | 99 | 1009
16:36:44 | 21.767 | 59.062 | 62.062 | 48.625 | 21.302 | 11.672 | 4.931 | 99 | 1007
16:36:45 | 21.783 | 59.062 | 62.062 | 48.468 | 21.302 | 11.634 | 4.893 | 99 | 1007
16:36:46 | 21.8 | 58.906 | 61.906 | 48.5 | 21.341 | 11.634 | 4.893 | 99 | 1004
16:36:47 | 21.817 | 58.906 | 61.906 | 48.437 | 21.344 | 11.672 | 4.931 | 99 | 1008
16:36:48 | 21.833 | 58.812 | 61.812 | 48.562 | 21.383 | 11.749 | 4.931 | 99 | 1005
16:36:49 | 21.85 | 58.75 | 61.75 | 48.531 | 21.379 | 11.634 | 4.931 | 99 | 1003
16:36:50 | 21.867 | 58.781 | 61.781 | 48.468 | 21.418 | 11.711 | 4.931 | 99 | 1003
16:36:51 | 21.883 | 58.906 | 61.906 | 48.531 | 21.302 | 11.634 | 4.931 | 99 | 1005
16:36:52 | 21.9 | 58.75 | 61.75 | 48.625 | 21.341 | 11.672 | 4.931 | 99 | 1006
16:36:53 | 21.917 | 59.156 | 62.156 | 48.562 | 21.344 | 11.672 | 4.931 | 99 | 1005
16:36:54 | 21.933 | 59.093 | 62.093 | 48.75 | 21.379 | 11.672 | 4.931 | 99 | 1004
16:36:55 | 21.95 | 59.187 | 62.187 | 48.531 | 21.379 | 11.672 | 4.931 | 99 | 1005
16:36:56 | 21.967 | 58.843 | 61.843 | 48.468 | 21.418 | 11.711 | 4.931 | 99 | 1005
16:36:57 | 21.983 | 59 | 62 | 48.562 | 21.383 | 11.749 | 4.931 | 99 | 1009
16:36:58 | 22 | 59.062 | 62.062 | 48.781 | 21.383 | 11.711 | 4.931 | 99 | 1009
16:36:59 | 22.017 | 58.875 | 61.875 | 48.625 | 21.457 | 11.711 | 4.931 | 99 | 1003
16:37:00 | 22.033 | 58.812 | 61.812 | 48.5 | 21.379 | 11.711 | 4.931 | 99 | 1006
16:37:01 | 22.05 | 58.906 | 61.906 | 48.5 | 21.379 | 11.672 | 4.931 | 99 | 1018
16:37:02 | 22.067 | 58.687 | 61.687 | 48.5 | 21.379 | 11.672 | 4.931 | 99 | 1008
16:37:04 | 22.1 | 58.843 | 61.843 | 48.531 | 21.383 | 11.711 | 4.931 | 99 | 1008
16:37:05 | 22.117 | 58.937 | 61.937 | 48.468 | 21.383 | 11.711 | 4.931 | 99 | 1006
16:37:06 | 22.133 | 58.937 | 61.937 | 48.718 | 21.379 | 11.672 | 4.931 | 99 | 1006
16:37:07 | 22.15 | 58.875 | 61.875 | 48.562 | 21.379 | 11.711 | 4.931 | 99 | 1008
16:37:08 | 22.167 | 59 | 62 | 48.562 | 21.379 | 11.672 | 4.931 | 99 | 1007
16:37:09 | 22.183 | 58.937 | 61.937 | 48.5 | 21.379 | 11.711 | 4.931 | 99 | 1007
16:37:10 | 22.2 | 58.812 | 61.812 | 48.531 | 21.418 | 11.672 | 4.931 | 99 | 1006
16:37:11 | 22.217 | 58.625 | 61.625 | 48.531 | 21.418 | 11.672 | 4.931 | 99 | 1007
16:37:12 | 22.233 | 58.25 | 61.25 | 48.812 | 21.148 | 11.519 | 4.893 | 99 | 1013
16:37:13 | 22.25 | 58.343 | 61.343 | 48.531 | 21.071 | 11.443 | 4.854 | 98 | 1006
16:37:14 | 22.267 | 58.343 | 61.343 | 48.812 | 21.032 | 11.443 | 4.854 | 98 | 1005
16:37:15 | 22.283 | 58.593 | 61.593 | 48.531 | 21.071 | 11.481 | 4.854 | 99 | 1004
16:37:16 | 22.3 | 58.593 | 61.593 | 48.531 | 21.032 | 11.481 | 4.854 | 99 | 1004
16:37:17 | 22.317 | 58.906 | 61.906 | 48.625 | 21.187 | 11.558 | 4.893 | 99 | 1004
16:37:18 | 22.333 | 58.656 | 61.656 | 48.437 | 21.109 | 11.519 | 4.854 | 99 | 1004
16:37:19 | 22.35 | 58.781 | 61.781 | 48.562 | 21.187 | 11.558 | 4.893 | 99 | 1006
16:37:20 | 22.367 | 58.656 | 61.656 | 48.468 | 21.071 | 11.519 | 4.893 | 99 | 1006
16:37:21 | 22.383 | 58.625 | 61.625 | 48.656 | 21.148 | 11.519 | 4.854 | 99 | 1004
16:37:22 | 22.4 | 58.656 | 61.656 | 48.531 | 21.148 | 11.519 | 4.893 | 99 | 1008
16:37:23 | 22.417 | 59 | 62 | 48.5 | 21.148 | 11.519 | 4.893 | 99 | 1008
16:37:24 | 22.433 | 58.718 | 61.718 | 48.468 | 21.148 | 11.519 | 4.893 | 99 | 1008
16:37:25 | 22.45 | 58.906 | 61.906 | 48.718 | 21.187 | 11.519 | 4.893 | 99 | 1007
16:37:26 | 22.467 | 58.968 | 61.968 | 48.625 | 21.187 | 11.558 | 4.893 | 99 | 1006
16:37:27 | 22.483 | 58.718 | 61.718 | 48.437 | 21.148 | 11.519 | 4.893 | 99 | 1008
16:37:28 | 22.5 | 58.593 | 61.593 | 48.593 | 21.187 | 11.558 | 4.893 | 99 | 1007
16:37:29 | 22.517 | 58.687 | 61.687 | 48.562 | 21.187 | 11.558 | 4.854 | 98 | 1007
16:37:30 | 22.533 | 59.093 | 62.093 | 48.531 | 21.302 | 11.634 | 4.893 | 99 | 1006
16:37:31 | 22.55 | 58.937 | 61.812 | 48.468 | 21.187 | 11.558 | 4.893 | 99 | 1007
16:37:32 | 22.567 | 59.187 | 61.875 | 48.531 | 21.264 | 11.634 | 4.893 | 99 | 1006
16:37:33 | 22.583 | 58.843 | 61.843 | 48.687 | 21.225 | 11.596 | 4.893 | 99 | 1005
16:37:34 | 22.6 | 58.937 | 61.937 | 48.562 | 21.302 | 11.672 | 4.931 | 99 | 1006
16:37:35 | 22.617 | 59.062 | 62.062 | 48.468 | 21.302 | 11.634 | 4.931 | 99 | 1005
16:37:36 | 22.633 | 58.906 | 61.906 | 48.687 | 21.341 | 11.672 | 4.931 | 99 | 1008
16:37:37 | 22.65 | 59.031 | 62.031 | 48.531 | 21.302 | 11.672 | 4.931 | 99 | 1006
16:37:38 | 22.667 | 58.968 | 61.812 | 48.625 | 21.379 | 11.672 | 4.931 | 99 | 1008
16:37:39 | 22.683 | 58.906 | 61.906 | 48.5 | 21.379 | 11.672 | 4.931 | 99 | 1005
16:37:40 | 22.7 | 58.968 | 61.968 | 48.468 | 21.379 | 11.711 | 4.931 | 99 | 1006
16:37:41 | 22.717 | 58.656 | 61.656 | 48.656 | 21.922 | 12.17 | 4.884 | 99 | 1005
16:37:42 | 22.733 | 59.25 | 62.25 | 48.906 | 21.729 | 11.787 | 4.923 | 99 | 1006
16:37:43 | 22.75 | 59.281 | 62.281 | 48.656 | 21.495 | 11.749 | 4.931 | 99 | 1005
16:37:44 | 22.767 | 59.406 | 62.406 | 48.656 | 21.383 | 11.749 | 4.931 | 99 | 1009
16:37:45 | 22.783 | 59 | 62 | 48.562 | 21.379 | 11.672 | 4.931 | 99 | 1007
16:37:46 | 22.8 | 58.968 | 61.968 | 48.468 | 21.379 | 11.711 | 4.931 | 99 | 1006
16:37:47 | 22.817 | 59.062 | 62.062 | 48.562 | 21.379 | 11.672 | 4.931 | 99 | 1009
16:37:48 | 22.833 | 58.968 | 61.968 | 48.437 | 21.379 | 11.672 | 4.931 | 99 | 1007
16:37:49 | 22.85 | 58.937 | 61.937 | 48.75 | 21.379 | 11.672 | 4.931 | 99 | 1007
16:37:50 | 22.867 | 59 | 62 | 48.656 | 21.418 | 11.711 | 4.931 | 99 | 1008
16:37:51 | 22.883 | 59.093 | 62.093 | 48.593 | 21.383 | 11.749 | 4.931 | 99 | 1008
16:37:52 | 22.9 | 58.968 | 61.968 | 48.562 | 21.341 | 11.672 | 4.931 | 99 | 1006
16:37:53 | 22.917 | 59.125 | 62.125 | 48.906 | 21.379 | 11.672 | 4.931 | 99 | 1006
16:37:54 | 22.933 | 59 | 62 | 48.75 | 21.418 | 11.711 | 4.931 | 99 | 1009
16:37:55 | 22.95 | 59.125 | 62.125 | 48.531 | 21.379 | 11.711 | 4.931 | 99 | 1007
16:37:56 | 22.967 | 59.218 | 62.218 | 48.531 | 21.418 | 11.711 | 4.931 | 99 | 1005
16:37:57 | 22.983 | 59.156 | 62.156 | 48.468 | 21.418 | 11.711 | 4.931 | 99 | 1006
16:37:58 | 23 | 59.062 | 62.062 | 48.687 | 21.383 | 11.711 | 4.931 | 99 | 1005
16:37:59 | 23.017 | 59.156 | 62.156 | 48.531 | 21.457 | 11.711 | 4.931 | 99 | 1008
16:38:00 | 23.033 | 59.093 | 62.093 | 48.75 | 21.418 | 11.711 | 4.931 | 99 | 1006
16:38:01 | 23.05 | 59.062 | 62.062 | 48.625 | 21.379 | 11.711 | 4.931 | 99 | 1007
16:38:02 | 23.067 | 59.031 | 62.031 | 48.625 | 21.457 | 11.711 | 4.931 | 99 | 1008
16:38:03 | 23.083 | 59.125 | 62.125 | 48.593 | 21.457 | 11.749 | 4.931 | 99 | 1005
16:38:04 | 23.1 | 59.062 | 62.062 | 48.75 | 21.457 | 11.711 | 4.931 | 99 | 1007
16:38:05 | 23.117 | 58.968 | 61.968 | 48.687 | 21.457 | 11.711 | 4.931 | 99 | 1009
16:38:06 | 23.133 | 59.031 | 62.031 | 48.562 | 21.418 | 11.711 | 4.931 | 99 | 1005
16:38:07 | 23.15 | 58.906 | 61.906 | 48.531 | 21.418 | 11.711 | 4.931 | 99 | 1007
16:38:08 | 23.167 | 59.031 | 62.031 | 48.625 | 21.418 | 11.711 | 4.931 | 99 | 1008
16:38:09 | 23.183 | 59.187 | 62.187 | 48.718 | 21.457 | 11.711 | 4.931 | 99 | 1005
16:38:10 | 23.2 | 59.218 | 62.218 | 48.562 | 21.46 | 11.749 | 4.97 | 99 | 1011
16:38:11 | 23.217 | 59.125 | 62.125 | 48.781 | 21.421 | 11.749 | 4.97 | 99 | 1007
16:38:12 | 23.233 | 59.187 | 62.187 | 48.531 | 21.421 | 11.749 | 4.931 | 99 | 1006
16:38:13 | 23.25 | 59.031 | 62.031 | 48.562 | 21.421 | 11.749 | 4.931 | 99 | 1006
16:38:14 | 23.267 | 59.093 | 62.093 | 48.656 | 21.46 | 11.787 | 4.97 | 99 | 1008
16:38:15 | 23.283 | 59.031 | 62.031 | 48.843 | 21.46 | 11.749 | 4.97 | 99 | 1006
16:38:16 | 23.3 | 59.156 | 62.156 | 48.656 | 21.457 | 11.711 | 4.931 | 99 | 1005
16:38:18 | 23.333 | 59.062 | 62.062 | 48.593 | 21.457 | 11.711 | 4.931 | 99 | 1008
16:38:19 | 23.35 | 59.062 | 62.062 | 48.625 | 21.421 | 11.787 | 4.97 | 99 | 1006
16:38:20 | 23.367 | 59.218 | 62.218 | 48.656 | 21.46 | 11.787 | 4.97 | 99 | 1009
16:38:21 | 23.383 | 59.281 | 62.281 | 48.562 | 21.46 | 11.749 | 4.97 | 99 | 1006
16:38:22 | 23.4 | 59.406 | 62.406 | 48.562 | 21.495 | 11.787 | 4.97 | 99 | 1007
16:38:23 | 23.417 | 59.375 | 62.375 | 48.718 | 21.46 | 11.787 | 4.931 | 99 | 1008
16:38:24 | 23.433 | 59.125 | 62.125 | 48.437 | 21.498 | 11.826 | 4.97 | 99 | 1008
16:38:25 | 23.45 | 59.031 | 62.031 | 48.562 | 21.534 | 11.787 | 4.97 | 99 | 1007
16:38:26 | 23.467 | 59.093 | 62.093 | 48.718 | 21.495 | 11.749 | 4.97 | 99 | 1005
16:38:27 | 23.483 | 59.062 | 62.062 | 48.562 | 21.498 | 11.787 | 4.97 | 99 | 1005
16:38:28 | 23.5 | 59 | 62 | 48.625 | 21.46 | 11.787 | 4.931 | 99 | 1010
16:38:29 | 23.517 | 58.437 | 61.437 | 48.562 | 21.302 | 11.634 | 4.893 | 99 | 1012
16:38:30 | 23.533 | 58.593 | 61.593 | 48.5 | 21.148 | 11.519 | 4.893 | 98 | 1007
16:38:31 | 23.55 | 58.375 | 61.375 | 48.718 | 21.109 | 11.481 | 4.854 | 98 | 1007
16:38:32 | 23.567 | 58.25 | 61.25 | 48.656 | 21.109 | 11.481 | 4.854 | 99 | 1016
16:38:33 | 23.583 | 58.906 | 61.906 | 48.531 | 21.071 | 11.443 | 4.854 | 98 | 1004
16:38:34 | 23.6 | 58.75 | 61.75 | 48.562 | 21.032 | 11.481 | 4.854 | 98 | 1011
16:38:35 | 23.617 | 58.593 | 61.875 | 48.781 | 21.071 | 11.481 | 4.854 | 99 | 1008
16:38:36 | 23.633 | 58.75 | 61.75 | 48.593 | 21.109 | 11.519 | 4.854 | 99 | 1008
16:38:37 | 23.65 | 58.75 | 61.75 | 48.625 | 21.148 | 11.443 | 4.893 | 99 | 1007
16:38:38 | 23.667 | 58.812 | 61.812 | 48.718 | 21.225 | 11.558 | 4.893 | 99 | 1005
16:38:39 | 23.683 | 58.875 | 61.875 | 48.531 | 21.148 | 11.558 | 4.893 | 99 | 1006
16:38:40 | 23.7 | 58.75 | 61.75 | 48.593 | 21.109 | 11.558 | 4.893 | 99 | 1009
16:38:41 | 23.717 | 58.937 | 61.937 | 48.593 | 21.264 | 11.596 | 4.893 | 99 | 1006
16:38:42 | 23.733 | 58.781 | 61.781 | 48.75 | 21.148 | 11.558 | 4.893 | 99 | 1004
16:38:43 | 23.75 | 59.125 | 62.125 | 48.625 | 21.148 | 11.596 | 4.893 | 99 | 1011
16:38:44 | 23.767 | 59 | 62 | 48.625 | 21.225 | 11.558 | 4.893 | 99 | 1006
16:38:45 | 23.783 | 59.218 | 62.218 | 48.562 | 21.187 | 11.519 | 4.893 | 99 | 1008
16:38:46 | 23.8 | 59 | 62 | 48.843 | 21.225 | 11.558 | 4.893 | 99 | 1007
16:38:47 | 23.817 | 58.906 | 61.906 | 48.656 | 21.264 | 11.596 | 4.893 | 99 | 1008
16:38:48 | 23.833 | 59.093 | 62.093 | 48.562 | 21.225 | 11.596 | 4.893 | 99 | 1009
16:38:49 | 23.85 | 59.093 | 62.093 | 48.75 | 21.264 | 11.634 | 4.893 | 99 | 1009
16:38:50 | 23.867 | 59.062 | 62.062 | 48.656 | 21.302 | 11.634 | 4.931 | 99 | 1008
16:38:51 | 23.883 | 59.062 | 62.062 | 48.562 | 21.302 | 11.634 | 4.893 | 99 | 1007
16:38:52 | 23.9 | 58.875 | 61.875 | 48.5 | 21.264 | 11.634 | 4.893 | 99 | 1006
16:38:53 | 23.917 | 58.937 | 61.937 | 48.812 | 21.341 | 11.672 | 4.931 | 99 | 1005
16:38:54 | 23.933 | 58.687 | 61.687 | 48.687 | 21.228 | 11.596 | 4.893 | 99 | 1008
16:38:55 | 23.95 | 58.843 | 61.843 | 48.562 | 21.187 | 11.558 | 4.893 | 99 | 1004
16:38:56 | 23.967 | 59.062 | 62 | 48.593 | 21.225 | 11.596 | 4.893 | 99 | 1007
16:38:57 | 23.983 | 59.062 | 62.062 | 48.718 | 21.225 | 11.596 | 4.893 | 98 | 1006
16:38:58 | 24 | 58.875 | 61.875 | 48.625 | 21.264 | 11.634 | 4.931 | 99 | 1006
16:38:59 | 24.017 | 59.062 | 62.062 | 48.625 | 21.225 | 11.596 | 4.893 | 99 | 1007
16:39:00 | 24.033 | 58.968 | 61.968 | 48.687 | 21.264 | 11.596 | 4.893 | 99 | 1011
16:39:01 | 24.05 | 59.187 | 62.187 | 48.593 | 21.302 | 11.634 | 4.893 | 99 | 1009
16:39:02 | 24.067 | 58.968 | 61.968 | 48.593 | 21.341 | 11.596 | 4.893 | 99 | 1009
16:39:03 | 24.083 | 59.093 | 62.093 | 48.531 | 21.341 | 11.634 | 4.931 | 99 | 1008
16:39:04 | 24.1 | 59.156 | 62.156 | 48.656 | 21.341 | 11.672 | 4.931 | 99 | 1007
16:39:05 | 24.117 | 59.156 | 62.156 | 48.625 | 21.341 | 11.634 | 4.931 | 99 | 1007
16:39:06 | 24.133 | 59.093 | 62.093 | 48.593 | 21.341 | 11.634 | 4.893 | 99 | 1009
16:39:07 | 24.15 | 59.031 | 62.031 | 48.5 | 21.341 | 11.634 | 4.893 | 99 | 1008
16:39:08 | 24.167 | 59.062 | 62.062 | 48.5 | 21.344 | 11.711 | 4.931 | 99 | 1006
16:39:09 | 24.183 | 59 | 62 | 48.625 | 21.302 | 11.672 | 4.931 | 99 | 1006
16:39:10 | 24.2 | 59.062 | 62.062 | 48.843 | 21.379 | 11.672 | 4.931 | 99 | 1005
16:39:11 | 24.217 | 58.906 | 61.906 | 48.718 | 21.302 | 11.634 | 4.931 | 99 | 1007
16:39:12 | 24.233 | 58.968 | 61.968 | 48.656 | 21.302 | 11.672 | 4.931 | 99 | 1007
16:39:13 | 24.25 | 59.125 | 62.125 | 48.593 | 21.421 | 11.787 | 4.931 | 99 | 1008
16:39:14 | 24.267 | 59.437 | 62.437 | 48.562 | 21.421 | 11.711 | 4.931 | 99 | 1008
16:39:15 | 24.283 | 59.218 | 62.218 | 48.5 | 21.383 | 11.711 | 4.931 | 99 | 1004
16:39:16 | 24.3 | 59.281 | 62.281 | 48.625 | 21.418 | 11.711 | 4.931 | 99 | 1006
16:39:17 | 24.317 | 59.062 | 62.062 | 48.75 | 21.379 | 11.672 | 4.931 | 99 | 1006
16:39:18 | 24.333 | 59.156 | 62.156 | 48.656 | 21.418 | 11.711 | 4.931 | 99 | 1009
16:39:19 | 24.35 | 59.125 | 62.125 | 48.625 | 21.344 | 11.711 | 4.931 | 99 | 1008
16:39:20 | 24.367 | 58.937 | 61.937 | 48.531 | 21.305 | 11.672 | 4.931 | 99 | 1006
16:39:21 | 24.383 | 58.968 | 61.968 | 48.531 | 21.379 | 11.672 | 4.931 | 99 | 1006
16:39:22 | 24.4 | 59 | 62 | 48.625 | 21.379 | 11.672 | 4.931 | 99 | 1006
16:39:23 | 24.417 | 59.093 | 62.093 | 48.531 | 21.379 | 11.672 | 4.931 | 99 | 1008
16:39:24 | 24.433 | 59.093 | 62.093 | 48.531 | 21.418 | 11.672 | 4.931 | 99 | 1008
16:39:25 | 24.45 | 59 | 62 | 48.843 | 21.383 | 11.711 | 4.931 | 99 | 1008
16:39:26 | 24.467 | 59.031 | 62.031 | 48.656 | 21.383 | 11.711 | 4.931 | 99 | 1009
16:39:27 | 24.483 | 59.218 | 62.218 | 48.593 | 21.418 | 11.711 | 4.931 | 99 | 1006
16:39:28 | 24.5 | 59.375 | 62.375 | 48.781 | 21.418 | 11.711 | 4.931 | 99 | 1006
16:39:29 | 24.517 | 59.437 | 62.437 | 48.531 | 21.383 | 11.711 | 4.931 | 99 | 1007
16:39:30 | 24.533 | 59.343 | 62.343 | 48.625 | 21.344 | 11.711 | 4.931 | 99 | 1008
16:39:31 | 24.55 | 59.406 | 62.406 | 48.562 | 21.46 | 11.787 | 4.931 | 99 | 1008
16:39:33 | 24.583 | 59.25 | 62.25 | 48.781 | 21.421 | 11.749 | 4.931 | 99 | 1006
16:39:34 | 24.6 | 59.156 | 62.156 | 48.75 | 21.421 | 11.749 | 4.931 | 99 | 1007
16:39:35 | 24.617 | 59.312 | 62.312 | 48.656 | 21.421 | 11.749 | 4.931 | 99 | 1006
16:39:36 | 24.633 | 59.218 | 62.218 | 48.593 | 21.421 | 11.711 | 4.931 | 99 | 1006
16:39:37 | 24.65 | 59 | 62 | 48.812 | 21.383 | 11.711 | 4.931 | 99 | 1005
16:39:38 | 24.667 | 59.093 | 62.093 | 48.75 | 21.421 | 11.711 | 4.931 | 99 | 1005
16:39:39 | 24.683 | 59.093 | 62.031 | 48.656 | 21.457 | 11.711 | 4.931 | 99 | 1005
16:39:40 | 24.7 | 59 | 62 | 48.593 | 21.383 | 11.711 | 4.931 | 99 | 1004
16:39:41 | 24.717 | 59.062 | 62.062 | 48.937 | 21.421 | 11.711 | 4.931 | 99 | 1008
16:39:42 | 24.733 | 59.125 | 62.125 | 48.562 | 21.383 | 11.711 | 4.931 | 99 | 1005
16:39:43 | 24.75 | 59.062 | 62.062 | 49.031 | 21.421 | 11.749 | 4.931 | 99 | 1006
16:39:44 | 24.767 | 59.312 | 62.312 | 48.5 | 21.498 | 11.787 | 4.931 | 99 | 1008
16:39:45 | 24.783 | 59.062 | 62.062 | 48.562 | 21.46 | 11.749 | 4.931 | 99 | 1007
16:39:46 | 24.8 | 58.406 | 61.406 | 48.812 | 21.341 | 11.634 | 4.893 | 98 | 1008
16:39:47 | 24.817 | 58.593 | 61.593 | 48.562 | 21.187 | 11.519 | 4.893 | 98 | 1005
16:39:48 | 24.833 | 58.687 | 61.687 | 48.843 | 21.109 | 11.519 | 4.854 | 98 | 1006
16:39:49 | 24.85 | 58.437 | 61.437 | 48.593 | 21.109 | 11.481 | 4.854 | 98 | 1007
16:39:50 | 24.867 | 58.718 | 61.718 | 48.625 | 21.109 | 11.519 | 4.893 | 99 | 1006
16:39:51 | 24.883 | 58.687 | 61.687 | 48.5 | 21.109 | 11.558 | 4.854 | 99 | 1005
16:39:52 | 24.9 | 58.875 | 61.875 | 48.75 | 21.109 | 11.519 | 4.893 | 99 | 1009
16:39:53 | 24.917 | 58.812 | 61.812 | 48.75 | 21.071 | 11.519 | 4.893 | 99 | 1004
16:39:54 | 24.933 | 58.656 | 61.656 | 48.531 | 21.113 | 11.558 | 4.854 | 99 | 1005
16:39:55 | 24.95 | 58.75 | 61.75 | 48.656 | 21.113 | 11.596 | 4.854 | 99 | 1008
16:39:56 | 24.967 | 58.906 | 61.906 | 48.656 | 21.187 | 11.558 | 4.893 | 99 | 1011
16:39:57 | 24.983 | 58.843 | 61.843 | 48.593 | 21.187 | 11.558 | 4.893 | 99 | 1005
16:39:58 | 25 | 59 | 62 | 48.937 | 21.225 | 11.558 | 4.893 | 99 | 1006
16:39:59 | 25.017 | 59.062 | 62.062 | 48.843 | 21.225 | 11.596 | 4.893 | 99 | 1008
16:40:00 | 25.033 | 59.062 | 62.062 | 48.625 | 21.187 | 11.558 | 4.893 | 99 | 1007
16:40:01 | 25.05 | 59.281 | 62.281 | 48.593 | 21.225 | 11.558 | 4.893 | 99 | 1006
16:40:02 | 25.067 | 59.156 | 62.156 | 48.5 | 21.264 | 11.596 | 4.931 | 99 | 1006
16:40:03 | 25.083 | 59.187 | 62.187 | 48.718 | 21.264 | 11.596 | 4.893 | 99 | 1008
16:40:04 | 25.1 | 59.156 | 62.156 | 48.593 | 21.341 | 11.672 | 4.931 | 99 | 1004
16:40:05 | 25.117 | 59 | 62 | 48.625 | 21.302 | 11.596 | 4.893 | 99 | 1011
16:40:06 | 25.133 | 58.875 | 62.062 | 48.625 | 21.225 | 11.596 | 4.893 | 99 | 1005
16:40:07 | 25.15 | 59.125 | 62.125 | 48.531 | 21.225 | 11.558 | 4.893 | 99 | 1007
16:40:08 | 25.167 | 59.093 | 62.093 | 48.562 | 21.341 | 11.672 | 4.931 | 99 | 1006
16:40:09 | 25.183 | 58.875 | 61.875 | 48.812 | 21.302 | 11.634 | 4.931 | 99 | 1007
16:40:10 | 25.2 | 59.031 | 62.031 | 48.75 | 21.302 | 11.596 | 4.931 | 99 | 1012
16:40:11 | 25.217 | 59.156 | 62.156 | 48.656 | 21.305 | 11.672 | 4.931 | 99 | 1008
16:40:12 | 25.233 | 58.906 | 61.906 | 48.531 | 21.341 | 11.672 | 4.931 | 99 | 1008
16:40:13 | 25.25 | 58.843 | 61.843 | 48.5 | 21.302 | 11.596 | 4.893 | 99 | 1004
16:40:14 | 25.267 | 58.937 | 61.937 | 48.843 | 21.379 | 11.672 | 4.931 | 99 | 1005
16:40:15 | 25.283 | 59.156 | 62.156 | 48.625 | 21.379 | 11.711 | 4.931 | 99 | 1008
16:40:16 | 25.3 | 59.093 | 62.093 | 48.625 | 21.341 | 11.672 | 4.931 | 99 | 1009
16:40:17 | 25.317 | 59.062 | 62.062 | 48.593 | 21.341 | 11.672 | 4.931 | 99 | 1004
16:40:18 | 25.333 | 59.281 | 62.281 | 48.875 | 21.379 | 11.672 | 4.931 | 99 | 1005
16:40:19 | 25.35 | 59.281 | 62.281 | 48.812 | 21.341 | 11.634 | 4.931 | 99 | 1006
16:40:20 | 25.367 | 59.062 | 62.062 | 48.593 | 21.379 | 11.672 | 4.931 | 99 | 1005
16:40:21 | 25.383 | 59.062 | 62.062 | 48.625 | 21.344 | 11.711 | 4.931 | 99 | 1006
16:40:22 | 25.4 | 58.968 | 61.968 | 48.906 | 21.341 | 11.634 | 4.931 | 99 | 1006
16:40:23 | 25.417 | 58.656 | 61.656 | 48.75 | 21.264 | 11.596 | 4.931 | 98 | 1010
16:40:24 | 25.433 | 59.031 | 61.843 | 48.656 | 21.302 | 11.634 | 4.931 | 98 | 1008
16:40:25 | 25.45 | 58.812 | 61.812 | 48.625 | 21.302 | 11.596 | 4.893 | 98 | 1009
16:40:26 | 25.467 | 58.937 | 61.937 | 48.593 | 21.344 | 11.672 | 4.931 | 99 | 1006
16:40:27 | 25.483 | 59.031 | 62.031 | 48.781 | 21.341 | 11.672 | 4.931 | 99 | 1008
16:40:28 | 25.5 | 59.062 | 62.062 | 48.625 | 21.302 | 11.634 | 4.931 | 99 | 1007
16:40:29 | 25.517 | 58.937 | 61.937 | 48.625 | 21.344 | 11.672 | 4.931 | 99 | 1004
16:40:30 | 25.533 | 59.062 | 62.062 | 48.531 | 21.341 | 11.634 | 4.931 | 99 | 1008
16:40:31 | 25.55 | 59.062 | 62.062 | 48.687 | 21.379 | 11.711 | 4.931 | 99 | 1005
16:40:32 | 25.567 | 59.062 | 62.062 | 48.625 | 21.379 | 11.672 | 4.931 | 99 | 1006
16:40:33 | 25.583 | 59.125 | 62.125 | 48.843 | 21.302 | 11.634 | 4.931 | 99 | 1007
16:40:34 | 25.6 | 59.125 | 62.125 | 48.781 | 21.305 | 11.672 | 4.931 | 99 | 1006
16:40:35 | 25.617 | 59 | 62 | 48.781 | 21.305 | 11.672 | 4.931 | 99 | 1006
16:40:36 | 25.633 | 59.218 | 62.218 | 48.562 | 21.305 | 11.711 | 4.931 | 99 | 1005
16:40:37 | 25.65 | 59.25 | 62.25 | 48.968 | 21.344 | 11.672 | 4.931 | 99 | 1005
16:40:38 | 25.667 | 59.187 | 62.187 | 48.843 | 21.341 | 11.672 | 4.931 | 99 | 1004
16:40:39 | 25.683 | 59.125 | 62.125 | 48.656 | 21.379 | 11.711 | 4.931 | 99 | 1007
16:40:40 | 25.7 | 59.281 | 62.281 | 48.593 | 21.383 | 11.672 | 4.931 | 99 | 1007
16:40:41 | 25.717 | 59.375 | 62.375 | 48.531 | 21.341 | 11.634 | 4.931 | 99 | 1006
16:40:42 | 25.733 | 59.218 | 62.218 | 48.781 | 21.344 | 11.711 | 4.931 | 99 | 1007
16:40:43 | 25.75 | 59.031 | 62.031 | 48.593 | 21.46 | 11.749 | 4.931 | 99 | 1011
16:40:44 | 25.767 | 59.125 | 62.125 | 48.843 | 21.379 | 11.711 | 4.931 | 99 | 1006
16:40:45 | 25.783 | 59 | 62 | 48.75 | 21.305 | 11.711 | 4.931 | 99 | 1005
16:40:47 | 25.817 | 58.875 | 61.875 | 48.687 | 21.379 | 11.672 | 4.931 | 99 | 1005
16:40:48 | 25.833 | 58.781 | 61.781 | 48.562 | 21.418 | 11.672 | 4.931 | 99 | 1006
16:40:49 | 25.85 | 58.968 | 61.968 | 48.937 | 21.344 | 11.672 | 4.931 | 99 | 1005
16:40:50 | 25.867 | 58.937 | 61.937 | 48.718 | 21.302 | 11.672 | 4.931 | 99 | 1004
16:40:51 | 25.883 | 59.5 | 62.5 | 48.656 | 21.341 | 11.672 | 4.931 | 99 | 1005
16:40:52 | 25.9 | 59.406 | 62.406 | 48.562 | 21.379 | 11.672 | 4.931 | 99 | 1008
16:40:53 | 25.917 | 59.25 | 62.25 | 48.562 | 21.379 | 11.672 | 4.931 | 99 | 1007
16:40:54 | 25.933 | 59.312 | 62.312 | 48.812 | 21.305 | 11.711 | 4.931 | 99 | 1008
16:40:55 | 25.95 | 59.156 | 62.156 | 48.75 | 21.305 | 11.711 | 4.931 | 99 | 1005
16:40:56 | 25.967 | 59.218 | 62.218 | 48.75 | 21.383 | 11.711 | 4.931 | 99 | 1006
16:40:57 | 25.983 | 59.125 | 62.125 | 48.625 | 21.379 | 11.749 | 4.931 | 99 | 1009
16:40:58 | 26 | 59.125 | 62.125 | 48.593 | 21.383 | 11.749 | 4.931 | 99 | 1007
16:40:59 | 26.017 | 59.343 | 62.343 | 48.5 | 21.418 | 11.711 | 4.931 | 99 | 1006
16:41:00 | 26.033 | 59.093 | 62.093 | 48.812 | 21.344 | 11.711 | 4.931 | 99 | 1008
16:41:01 | 26.05 | 59.031 | 62.031 | 48.625 | 21.457 | 11.711 | 4.931 | 99 | 1006
16:41:02 | 26.067 | 59.062 | 62.062 | 48.562 | 21.383 | 11.711 | 4.931 | 99 | 1006
16:41:03 | 26.083 | 58.75 | 61.75 | 48.593 | 21.302 | 11.672 | 4.893 | 99 | 1016
16:41:04 | 26.1 | 58.125 | 61.125 | 48.593 | 21.032 | 11.443 | 4.854 | 99 | 1016
16:41:05 | 26.117 | 58.5 | 61.5 | 48.781 | 21.032 | 11.443 | 4.854 | 98 | 1009
16:41:06 | 26.133 | 58.468 | 61.468 | 48.625 | 20.994 | 11.424 | 4.854 | 98 | 1007
16:41:07 | 26.15 | 58.875 | 61.875 | 48.531 | 21.109 | 11.5 | 4.854 | 99 | 1005
16:41:08 | 26.167 | 59.25 | 62.25 | 48.531 | 21.187 | 11.558 | 4.893 | 99 | 1006
16:41:09 | 26.183 | 59.125 | 62.125 | 48.718 | 21.109 | 11.481 | 4.893 | 99 | 1006
16:41:10 | 26.2 | 59.062 | 62.062 | 48.625 | 21.109 | 11.481 | 4.893 | 99 | 1006
16:41:11 | 26.217 | 59.125 | 62.125 | 48.625 | 21.225 | 11.596 | 4.893 | 99 | 1004
16:41:12 | 26.233 | 59.093 | 62.093 | 48.593 | 21.109 | 11.558 | 4.893 | 99 | 1005
16:41:13 | 26.25 | 59.062 | 62.062 | 48.937 | 21.148 | 11.519 | 4.893 | 99 | 1006
16:41:14 | 26.267 | 59 | 62 | 48.593 | 21.187 | 11.596 | 4.893 | 99 | 1009
16:41:15 | 26.283 | 59.031 | 62.031 | 48.843 | 21.148 | 11.558 | 4.893 | 99 | 1011
16:41:16 | 26.3 | 59.125 | 62.125 | 48.718 | 21.187 | 11.558 | 4.893 | 99 | 1007
16:41:17 | 26.317 | 59.062 | 62.062 | 48.625 | 21.148 | 11.558 | 4.893 | 99 | 1006
16:41:18 | 26.333 | 59.031 | 62.031 | 48.562 | 21.187 | 11.558 | 4.893 | 99 | 1006
16:41:19 | 26.35 | 59.125 | 62.125 | 48.531 | 21.187 | 11.558 | 4.893 | 99 | 1006
16:41:20 | 26.367 | 59.218 | 62.218 | 48.75 | 21.225 | 11.558 | 4.893 | 99 | 1005
16:41:21 | 26.383 | 59.125 | 62.125 | 48.593 | 21.225 | 11.558 | 4.893 | 99 | 1008
16:41:22 | 26.4 | 59.156 | 62.156 | 48.781 | 21.225 | 11.558 | 4.893 | 99 | 1009
16:41:23 | 26.417 | 58.875 | 61.875 | 48.531 | 21.264 | 11.596 | 4.893 | 99 | 1007
16:41:24 | 26.433 | 58.843 | 61.843 | 48.843 | 21.264 | 11.558 | 4.893 | 99 | 1004
16:41:25 | 26.45 | 58.875 | 61.875 | 48.531 | 21.341 | 11.672 | 4.893 | 99 | 1004
16:41:26 | 26.467 | 59.312 | 62.312 | 48.937 | 21.302 | 11.634 | 4.893 | 99 | 1009
16:41:27 | 26.483 | 59.343 | 62.343 | 48.562 | 21.379 | 11.634 | 4.931 | 99 | 1005
16:41:28 | 26.5 | 59.187 | 62.187 | 48.656 | 21.264 | 11.596 | 4.893 | 99 | 1006
16:41:29 | 26.517 | 59.187 | 62.187 | 48.656 | 21.302 | 11.596 | 4.931 | 99 | 1013
16:41:30 | 26.533 | 59.375 | 62.375 | 48.968 | 21.379 | 11.672 | 4.931 | 99 | 1009
16:41:31 | 26.55 | 59.343 | 62.343 | 48.75 | 21.418 | 11.749 | 4.893 | 99 | 1006
16:41:32 | 26.567 | 59 | 62 | 48.656 | 21.418 | 11.672 | 4.931 | 99 | 1006
16:41:33 | 26.583 | 59.156 | 62.156 | 48.562 | 21.379 | 11.711 | 4.931 | 99 | 1008
16:41:34 | 26.6 | 58.875 | 61.875 | 48.468 | 21.418 | 11.711 | 4.931 | 99 | 1008
16:41:35 | 26.617 | 59 | 62 | 48.75 | 21.379 | 11.672 | 4.931 | 99 | 1010
16:41:36 | 26.633 | 59.031 | 62.031 | 48.687 | 21.302 | 11.634 | 4.931 | 99 | 1005
16:41:37 | 26.65 | 59.25 | 62.25 | 48.656 | 21.344 | 11.711 | 4.931 | 99 | 1006
16:41:38 | 26.667 | 59.062 | 62.062 | 48.562 | 21.302 | 11.672 | 4.931 | 99 | 1006
16:41:39 | 26.683 | 59.156 | 62.156 | 48.625 | 21.418 | 11.711 | 4.931 | 99 | 1008
16:41:40 | 26.7 | 59.125 | 62.125 | 48.593 | 21.379 | 11.672 | 4.931 | 99 | 1009
16:41:41 | 26.717 | 59.062 | 62.062 | 48.656 | 21.418 | 11.711 | 4.931 | 99 | 1007
16:41:42 | 26.733 | 58.968 | 61.968 | 48.468 | 21.383 | 11.711 | 4.931 | 99 | 1007
16:41:43 | 26.75 | 59.406 | 62.406 | 48.875 | 21.379 | 11.672 | 4.931 | 99 | 1005
16:41:44 | 26.767 | 59 | 62 | 48.687 | 21.418 | 11.711 | 4.931 | 99 | 1006
16:41:45 | 26.783 | 59.187 | 62.187 | 48.687 | 21.421 | 11.749 | 4.931 | 99 | 1009
16:41:46 | 26.8 | 59.093 | 62.093 | 48.593 | 21.383 | 11.711 | 4.931 | 99 | 1009
16:41:47 | 26.817 | 59 | 62 | 48.687 | 21.344 | 11.711 | 4.931 | 99 | 1005
16:41:48 | 26.833 | 59.062 | 62.062 | 48.656 | 21.383 | 11.749 | 4.931 | 99 | 1006
16:41:49 | 26.85 | 58.968 | 61.968 | 48.593 | 21.383 | 11.749 | 4.931 | 99 | 1007
16:41:50 | 26.867 | 59.062 | 62.062 | 48.781 | 21.383 | 11.749 | 4.931 | 99 | 1007
16:41:51 | 26.883 | 59.218 | 62.218 | 48.656 | 21.383 | 11.749 | 4.931 | 99 | 1009
16:41:52 | 26.9 | 59.156 | 62.156 | 48.593 | 21.457 | 11.749 | 4.931 | 99 | 1004
16:41:53 | 26.917 | 59.062 | 62.062 | 48.625 | 21.457 | 11.711 | 4.97 | 99 | 1010
16:41:54 | 26.933 | 59.156 | 62.156 | 48.937 | 21.495 | 11.711 | 4.931 | 99 | 1008
16:41:55 | 26.95 | 59.156 | 62.156 | 48.718 | 21.421 | 11.749 | 4.931 | 99 | 1008
16:41:56 | 26.967 | 59.062 | 62.062 | 48.687 | 21.383 | 11.749 | 4.931 | 99 | 1007
16:41:57 | 26.983 | 59.312 | 62.312 | 48.562 | 21.46 | 11.749 | 4.931 | 99 | 1008
16:41:58 | 27 | 59.062 | 62.062 | 48.5 | 21.421 | 11.749 | 4.931 | 99 | 1007
16:41:59 | 27.017 | 59.125 | 62.125 | 48.812 | 21.46 | 11.749 | 4.97 | 99 | 1009
16:42:00 | 27.033 | 59.468 | 62.468 | 48.687 | 21.495 | 11.711 | 4.931 | 99 | 1008
16:42:02 | 27.067 | 59.375 | 62.375 | 48.781 | 21.421 | 11.749 | 4.97 | 99 | 1007
16:42:03 | 27.083 | 59.156 | 62.156 | 48.562 | 21.421 | 11.749 | 4.931 | 99 | 1012
16:42:04 | 27.1 | 59.312 | 62.312 | 48.781 | 21.383 | 11.749 | 4.931 | 99 | 1007
16:42:05 | 27.117 | 59.343 | 62.343 | 48.656 | 21.421 | 11.711 | 4.931 | 99 | 1007
16:42:06 | 27.133 | 59.187 | 62.187 | 48.625 | 21.495 | 11.749 | 4.931 | 99 | 1010
16:42:07 | 27.15 | 59.312 | 62.312 | 48.718 | 21.421 | 11.749 | 4.97 | 99 | 1006
16:42:08 | 27.167 | 59.218 | 62.218 | 48.843 | 21.495 | 11.749 | 4.931 | 99 | 1005
16:42:09 | 27.183 | 59.281 | 62.281 | 48.687 | 21.421 | 11.749 | 4.931 | 99 | 1008
16:42:10 | 27.2 | 59.156 | 62.156 | 48.687 | 21.46 | 11.749 | 4.97 | 99 | 1006
16:42:11 | 27.217 | 59.156 | 62.156 | 48.593 | 21.421 | 11.749 | 4.97 | 99 | 1009
16:42:12 | 27.233 | 59.062 | 62.062 | 48.875 | 21.383 | 11.749 | 4.931 | 99 | 1005
16:42:13 | 27.25 | 59.093 | 62.093 | 48.718 | 21.421 | 11.749 | 4.97 | 99 | 1007
16:42:14 | 27.267 | 58.812 | 61.812 | 48.718 | 21.46 | 11.749 | 4.931 | 99 | 1007
16:42:15 | 27.283 | 59.062 | 62.062 | 48.593 | 21.46 | 11.787 | 4.931 | 99 | 1005
16:42:16 | 27.3 | 59.031 | 62.031 | 48.5 | 21.421 | 11.749 | 4.931 | 99 | 1007
16:42:17 | 27.317 | 58.968 | 61.968 | 48.75 | 21.418 | 11.672 | 4.931 | 99 | 1009
16:42:18 | 27.333 | 58.812 | 61.812 | 48.562 | 21.383 | 11.711 | 4.931 | 98 | 1009
16:42:19 | 27.35 | 59.093 | 62.093 | 48.562 | 21.457 | 11.711 | 4.931 | 98 | 1003
16:42:20 | 27.367 | 58.906 | 61.906 | 48.531 | 21.379 | 11.672 | 4.893 | 98 | 1006
16:42:21 | 27.383 | 58.406 | 61.406 | 48.781 | 21.148 | 11.519 | 4.893 | 99 | 1017
16:42:22 | 27.4 | 58.437 | 61.437 | 48.687 | 21.071 | 11.443 | 4.854 | 99 | 1017
16:42:23 | 27.417 | 58.75 | 61.75 | 48.531 | 21.148 | 11.519 | 4.893 | 98 | 1005
16:42:24 | 27.433 | 58.562 | 61.562 | 48.625 | 21.071 | 11.462 | 4.854 | 99 | 1005
16:42:25 | 27.45 | 58.531 | 61.718 | 48.843 | 21.032 | 11.424 | 4.854 | 99 | 1006
16:42:26 | 27.467 | 58.906 | 61.906 | 48.593 | 21.109 | 11.443 | 4.854 | 99 | 1005
16:42:27 | 27.483 | 58.906 | 61.906 | 48.437 | 21.148 | 11.558 | 4.893 | 99 | 1005
16:42:28 | 27.5 | 58.781 | 61.781 | 48.656 | 21.187 | 11.558 | 4.893 | 99 | 1006
16:42:29 | 27.517 | 59.031 | 62.031 | 48.656 | 21.264 | 11.596 | 4.893 | 99 | 1009
16:42:30 | 27.533 | 58.656 | 61.656 | 48.625 | 21.302 | 11.596 | 4.893 | 99 | 1006
16:42:31 | 27.55 | 58.406 | 61.875 | 48.843 | 21.302 | 11.596 | 4.893 | 99 | 1006
16:42:32 | 27.567 | 58.593 | 61.593 | 48.75 | 21.341 | 11.634 | 4.893 | 99 | 1007
16:42:33 | 27.583 | 58.843 | 61.843 | 48.781 | 21.225 | 11.596 | 4.893 | 99 | 1011
16:42:34 | 27.6 | 59.218 | 62.218 | 48.625 | 21.187 | 11.519 | 4.893 | 99 | 1009
16:42:35 | 27.617 | 59.281 | 62.281 | 48.531 | 21.187 | 11.558 | 4.893 | 99 | 1005
16:42:36 | 27.633 | 58.843 | 61.843 | 48.781 | 21.187 | 11.558 | 4.893 | 99 | 1007
16:42:37 | 27.65 | 58.937 | 62.125 | 48.531 | 21.187 | 11.558 | 4.893 | 99 | 1005
16:42:38 | 27.667 | 58.906 | 61.906 | 48.875 | 21.302 | 11.672 | 4.893 | 99 | 1010
16:42:39 | 27.683 | 58.968 | 61.968 | 48.625 | 21.264 | 11.634 | 4.893 | 99 | 1008
16:42:40 | 27.7 | 58.968 | 61.968 | 48.625 | 21.264 | 11.596 | 4.893 | 99 | 1006
16:42:41 | 27.717 | 58.718 | 61.718 | 48.562 | 21.148 | 11.558 | 4.893 | 99 | 1008
16:42:42 | 27.733 | 59.062 | 62.062 | 48.437 | 21.148 | 11.519 | 4.893 | 98 | 1009
16:42:43 | 27.75 | 58.781 | 61.781 | 48.718 | 21.187 | 11.558 | 4.893 | 99 | 1008
16:42:44 | 27.767 | 58.906 | 61.906 | 48.625 | 21.264 | 11.596 | 4.893 | 99 | 1006
16:42:45 | 27.783 | 59 | 62 | 48.531 | 21.302 | 11.558 | 4.893 | 99 | 1005
16:42:46 | 27.8 | 58.843 | 61.843 | 48.437 | 21.225 | 11.558 | 4.893 | 99 | 1007
16:42:47 | 27.817 | 59.031 | 62.031 | 48.75 | 21.225 | 11.596 | 4.893 | 99 | 1007
16:42:48 | 27.833 | 59.062 | 62.062 | 48.625 | 21.264 | 11.672 | 4.931 | 99 | 1009
16:42:49 | 27.85 | 59.031 | 62.031 | 48.437 | 21.187 | 11.634 | 4.893 | 99 | 1008
16:42:50 | 27.867 | 59.062 | 62.062 | 48.5 | 21.225 | 11.634 | 4.893 | 99 | 1008
16:42:51 | 27.883 | 59 | 62 | 48.687 | 21.302 | 11.634 | 4.893 | 99 | 1009
16:42:52 | 27.9 | 59 | 62 | 48.562 | 21.302 | 11.596 | 4.893 | 99 | 1004
16:42:53 | 27.917 | 58.687 | 61.687 | 48.5 | 21.264 | 11.596 | 4.893 | 99 | 1004
16:42:54 | 27.933 | 58.843 | 61.843 | 48.687 | 21.225 | 11.558 | 4.893 | 98 | 1007
16:42:55 | 27.95 | 59.031 | 62.031 | 48.531 | 21.225 | 11.596 | 4.893 | 99 | 1007
16:42:56 | 27.967 | 59.031 | 62.031 | 48.531 | 21.302 | 11.634 | 4.931 | 99 | 1007
16:42:57 | 27.983 | 59.312 | 62.312 | 48.437 | 21.418 | 11.672 | 4.931 | 99 | 1008
16:42:58 | 28 | 59.187 | 62.187 | 48.781 | 21.341 | 11.634 | 4.893 | 99 | 1008
16:42:59 | 28.017 | 58.906 | 61.906 | 48.625 | 21.341 | 11.634 | 4.931 | 99 | 1007
16:43:00 | 28.033 | 59.062 | 62.062 | 48.5 | 21.341 | 11.634 | 4.893 | 99 | 1007
16:43:01 | 28.05 | 58.906 | 61.906 | 48.625 | 21.302 | 11.672 | 4.931 | 99 | 1008
16:43:02 | 28.067 | 59.031 | 62.031 | 48.718 | 21.264 | 11.634 | 4.931 | 99 | 1007
16:43:03 | 28.083 | 59.062 | 62.062 | 48.625 | 21.379 | 11.672 | 4.931 | 99 | 1005
16:43:04 | 28.1 | 59.031 | 62.031 | 48.656 | 21.341 | 11.672 | 4.931 | 99 | 1008
16:43:05 | 28.117 | 58.875 | 61.875 | 48.5 | 21.341 | 11.672 | 4.931 | 99 | 1008
16:43:06 | 28.133 | 58.906 | 61.906 | 48.531 | 21.341 | 11.672 | 4.931 | 99 | 1009
16:43:07 | 28.15 | 59.25 | 62.25 | 48.656 | 21.341 | 11.672 | 4.931 | 99 | 1006
16:43:08 | 28.167 | 59.25 | 62.25 | 48.562 | 21.379 | 11.672 | 4.931 | 99 | 1005
16:43:09 | 28.183 | 59.281 | 62.281 | 48.437 | 21.379 | 11.672 | 4.931 | 99 | 1007
16:43:10 | 28.2 | 59.187 | 62.187 | 48.531 | 21.379 | 11.672 | 4.931 | 99 | 1004
16:43:11 | 28.217 | 59.187 | 62.187 | 48.718 | 21.379 | 11.711 | 4.931 | 99 | 1006
16:43:12 | 28.233 | 59.25 | 62.25 | 48.531 | 21.379 | 11.672 | 4.931 | 99 | 1007
16:43:13 | 28.25 | 59.218 | 62.218 | 48.562 | 21.379 | 11.672 | 4.931 | 99 | 1007
16:43:14 | 28.267 | 59.062 | 62.062 | 48.656 | 21.418 | 11.711 | 4.931 | 99 | 1005
16:43:16 | 28.3 | 59.062 | 62.062 | 48.562 | 21.418 | 11.711 | 4.931 | 99 | 1005
16:43:17 | 28.317 | 59.125 | 62.125 | 48.5 | 21.457 | 11.711 | 4.931 | 99 | 1009
16:43:18 | 28.333 | 59.093 | 62.093 | 48.937 | 21.379 | 11.711 | 4.931 | 99 | 1006
16:43:19 | 28.35 | 58.937 | 61.937 | 48.625 | 21.418 | 11.711 | 4.931 | 99 | 1007
16:43:20 | 28.367 | 58.906 | 61.906 | 48.593 | 21.457 | 11.711 | 4.931 | 99 | 1005
16:43:21 | 28.383 | 59.125 | 62.125 | 48.437 | 21.457 | 11.711 | 4.931 | 99 | 1006
16:43:22 | 28.4 | 59.25 | 62.25 | 48.687 | 21.457 | 11.711 | 4.931 | 99 | 1007
16:43:23 | 28.417 | 59.281 | 62.281 | 48.468 | 21.457 | 11.711 | 4.931 | 99 | 1006
16:43:24 | 28.433 | 58.937 | 62.093 | 48.437 | 21.421 | 11.787 | 4.931 | 99 | 1007
16:43:25 | 28.45 | 59.031 | 62.031 | 48.687 | 21.46 | 11.787 | 4.931 | 99 | 1009
16:43:26 | 28.467 | 59 | 62 | 48.437 | 21.457 | 11.749 | 4.97 | 99 | 1009
16:43:27 | 28.483 | 59.312 | 62.312 | 48.75 | 21.418 | 11.711 | 4.931 | 99 | 1004
16:43:28 | 28.5 | 59.187 | 62.187 | 48.468 | 21.457 | 11.749 | 4.931 | 99 | 1008
16:43:29 | 28.517 | 59.031 | 62.031 | 48.531 | 21.457 | 11.749 | 4.931 | 99 | 1006
16:43:30 | 28.533 | 59.031 | 62.031 | 48.5 | 21.421 | 11.749 | 4.931 | 99 | 1007
16:43:31 | 28.55 | 59.062 | 62.062 | 48.875 | 21.457 | 11.711 | 4.931 | 99 | 1006
16:43:32 | 28.567 | 59.093 | 62.093 | 48.625 | 21.498 | 11.826 | 4.931 | 99 | 1008
16:43:33 | 28.583 | 59 | 62 | 48.531 | 21.457 | 11.749 | 4.931 | 99 | 1005
16:43:34 | 28.6 | 59.031 | 62.031 | 48.531 | 21.421 | 11.787 | 4.97 | 99 | 1008
16:43:35 | 28.617 | 59.187 | 62.187 | 48.5 | 21.421 | 11.749 | 4.931 | 99 | 1009
16:43:36 | 28.633 | 58.906 | 61.906 | 48.531 | 21.46 | 11.749 | 4.931 | 99 | 1008
16:43:37 | 28.65 | 58.75 | 61.781 | 48.5 | 21.495 | 11.711 | 4.931 | 99 | 1007
16:43:38 | 28.667 | 58.093 | 61.5 | 48.718 | 21.187 | 11.558 | 4.854 | 98 | 1012
16:43:39 | 28.683 | 58.468 | 61.468 | 48.562 | 21.148 | 11.558 | 4.893 | 98 | 1007
16:43:40 | 28.7 | 58.593 | 61.593 | 48.437 | 21.148 | 11.519 | 4.893 | 98 | 1007
16:43:41 | 28.717 | 58.968 | 61.625 | 48.468 | 21.071 | 11.481 | 4.893 | 99 | 1007
16:43:42 | 28.733 | 58.656 | 61.656 | 48.75 | 21.148 | 11.519 | 4.893 | 99 | 1006
16:43:43 | 28.75 | 58.75 | 61.75 | 48.5 | 21.264 | 11.558 | 4.893 | 99 | 1005
16:43:44 | 28.767 | 59.031 | 62.031 | 48.875 | 21.148 | 11.519 | 4.893 | 99 | 1005
16:43:45 | 28.783 | 59.062 | 62.062 | 48.687 | 21.148 | 11.558 | 4.893 | 99 | 1005
16:43:46 | 28.8 | 58.937 | 61.937 | 48.593 | 21.187 | 11.558 | 4.893 | 99 | 1006
16:43:47 | 28.817 | 58.781 | 61.781 | 48.625 | 21.187 | 11.558 | 4.893 | 99 | 1005
16:43:48 | 28.833 | 58.968 | 61.968 | 48.562 | 21.148 | 11.596 | 4.893 | 99 | 1005
16:43:49 | 28.85 | 58.937 | 61.937 | 48.718 | 21.187 | 11.596 | 4.893 | 99 | 1008
16:43:50 | 28.867 | 58.812 | 61.812 | 48.625 | 21.225 | 11.596 | 4.893 | 99 | 1006
16:43:51 | 28.883 | 58.937 | 61.937 | 48.593 | 21.225 | 11.596 | 4.893 | 99 | 1010
16:43:52 | 28.9 | 58.75 | 61.75 | 48.562 | 21.344 | 11.711 | 4.893 | 99 | 1006
16:43:53 | 28.917 | 58.812 | 61.812 | 48.5 | 21.225 | 11.596 | 4.893 | 99 | 1006
16:43:54 | 28.933 | 58.906 | 61.906 | 48.593 | 21.379 | 11.672 | 4.931 | 99 | 1009
16:43:55 | 28.95 | 58.906 | 61.906 | 48.75 | 21.264 | 11.596 | 4.893 | 98 | 1008
16:43:56 | 28.967 | 59.375 | 62.375 | 48.656 | 21.264 | 11.596 | 4.893 | 99 | 1006
16:43:57 | 28.983 | 59.343 | 62.343 | 48.593 | 21.302 | 11.596 | 4.931 | 99 | 1010
16:43:58 | 29 | 59.125 | 62.125 | 48.562 | 21.19 | 11.596 | 4.931 | 99 | 1006
16:43:59 | 29.017 | 59.031 | 62.031 | 48.593 | 21.383 | 11.711 | 4.931 | 99 | 1007
16:44:00 | 29.033 | 58.968 | 62.156 | 48.468 | 21.305 | 11.634 | 4.893 | 99 | 1011
16:44:01 | 29.05 | 58.906 | 61.906 | 48.937 | 21.302 | 11.596 | 4.893 | 99 | 1008
16:44:02 | 29.067 | 59.062 | 62.062 | 48.718 | 21.267 | 11.672 | 4.931 | 99 | 1008
16:44:03 | 29.083 | 59 | 62 | 48.531 | 21.46 | 11.787 | 4.931 | 99 | 1007
16:44:04 | 29.1 | 58.843 | 61.843 | 48.593 | 21.344 | 11.711 | 4.931 | 99 | 1008
16:44:05 | 29.117 | 59.062 | 62.062 | 48.656 | 21.305 | 11.672 | 4.931 | 99 | 1006
16:44:06 | 29.133 | 58.906 | 61.906 | 48.593 | 21.302 | 11.634 | 4.931 | 99 | 1007
16:44:07 | 29.15 | 59 | 62 | 48.656 | 21.305 | 11.634 | 4.931 | 99 | 1006
16:44:08 | 29.167 | 58.718 | 61.718 | 48.718 | 21.264 | 11.596 | 4.893 | 98 | 1015
16:44:09 | 29.183 | 58.687 | 61.687 | 48.625 | 21.228 | 11.672 | 4.931 | 98 | 1006
16:44:10 | 29.2 | 58.718 | 61.718 | 48.718 | 21.264 | 11.596 | 4.893 | 98 | 1007
16:44:11 | 29.217 | 58.875 | 61.875 | 48.718 | 21.341 | 11.596 | 4.893 | 98 | 1009
16:44:12 | 29.233 | 59 | 62 | 48.656 | 21.305 | 11.634 | 4.893 | 99 | 1007
16:44:13 | 29.25 | 59.343 | 62.343 | 48.593 | 21.305 | 11.634 | 4.893 | 99 | 1006
16:44:14 | 29.267 | 58.937 | 61.937 | 48.937 | 21.495 | 11.711 | 4.893 | 99 | 1009
16:44:15 | 29.283 | 58.937 | 61.937 | 48.687 | 21.302 | 11.596 | 4.931 | 99 | 1011
16:44:16 | 29.3 | 59.062 | 62.062 | 48.593 | 21.379 | 11.672 | 4.931 | 99 | 1007
16:44:17 | 29.317 | 59.406 | 62.406 | 48.562 | 21.383 | 11.711 | 4.931 | 99 | 1008
16:44:18 | 29.333 | 59.062 | 62.062 | 48.468 | 21.305 | 11.672 | 4.931 | 99 | 1006
16:44:19 | 29.35 | 59.218 | 62.218 | 48.718 | 21.383 | 11.711 | 4.931 | 99 | 1006
16:44:20 | 29.367 | 59.062 | 62.062 | 48.593 | 21.305 | 11.672 | 4.893 | 99 | 1008
16:44:21 | 29.383 | 59.156 | 62.156 | 48.468 | 21.341 | 11.634 | 4.931 | 99 | 1008
16:44:22 | 29.4 | 59.062 | 62.062 | 48.562 | 21.341 | 11.672 | 4.931 | 99 | 1006
16:44:23 | 29.417 | 59.125 | 62.125 | 48.718 | 21.341 | 11.672 | 4.931 | 99 | 1004
16:44:24 | 29.433 | 59.156 | 62.156 | 48.625 | 21.341 | 11.672 | 4.931 | 99 | 1005
16:44:25 | 29.45 | 58.875 | 61.875 | 48.531 | 21.344 | 11.711 | 4.931 | 99 | 1008
16:44:26 | 29.467 | 59.125 | 62.125 | 48.625 | 21.383 | 11.711 | 4.931 | 99 | 1008
16:44:27 | 29.483 | 58.812 | 61.812 | 48.656 | 21.383 | 11.711 | 4.931 | 99 | 1009
16:44:28 | 29.5 | 59 | 62 | 48.593 | 21.383 | 11.711 | 4.931 | 99 | 1007
16:44:30 | 29.533 | 58.968 | 61.968 | 48.5 | 21.344 | 11.711 | 4.931 | 99 | 1007
16:44:31 | 29.55 | 59.125 | 62.125 | 48.656 | 21.379 | 11.672 | 4.931 | 99 | 1006
16:44:32 | 29.567 | 59.062 | 62.062 | 48.625 | 21.498 | 11.787 | 4.893 | 99 | 1009
16:44:33 | 29.583 | 59.406 | 62.406 | 48.562 | 21.383 | 11.749 | 4.931 | 99 | 1006
16:44:34 | 29.6 | 59.156 | 62.156 | 48.593 | 21.305 | 11.711 | 4.931 | 99 | 1009
16:44:35 | 29.617 | 59.281 | 62.281 | 48.812 | 21.383 | 11.749 | 4.931 | 99 | 1007
16:44:36 | 29.633 | 59 | 62.281 | 48.687 | 21.383 | 11.672 | 4.931 | 99 | 1006
16:44:37 | 29.65 | 59.187 | 62.187 | 48.593 | 21.344 | 11.672 | 4.931 | 99 | 1007
16:44:38 | 29.667 | 59.375 | 62.375 | 48.656 | 21.379 | 11.672 | 4.931 | 99 | 1007
16:44:39 | 29.683 | 59.093 | 62.093 | 48.562 | 21.457 | 11.672 | 4.931 | 99 | 1006
16:44:40 | 29.7 | 59.156 | 62.156 | 48.656 | 21.344 | 11.711 | 4.931 | 99 | 1006
16:44:41 | 29.717 | 59.125 | 62.125 | 48.562 | 21.344 | 11.711 | 4.931 | 99 | 1008
16:44:42 | 29.733 | 59.062 | 62.062 | 48.656 | 21.344 | 11.711 | 4.931 | 99 | 1004
16:44:43 | 29.75 | 59.062 | 62.062 | 48.937 | 21.344 | 11.711 | 4.931 | 99 | 1007
16:44:44 | 29.767 | 59.25 | 62.25 | 48.562 | 21.383 | 11.711 | 4.931 | 99 | 1009
16:44:45 | 29.783 | 59.031 | 62.031 | 48.531 | 21.421 | 11.749 | 4.931 | 99 | 1007
16:44:46 | 29.8 | 59.062 | 62.062 | 48.718 | 21.421 | 11.711 | 4.931 | 99 | 1006
16:44:47 | 29.817 | 59.031 | 62.031 | 48.687 | 21.383 | 11.711 | 4.931 | 99 | 1006
16:44:48 | 29.833 | 59.093 | 62.093 | 48.593 | 21.421 | 11.711 | 4.931 | 99 | 1005
16:44:49 | 29.85 | 59.312 | 62 | 48.562 | 21.383 | 11.749 | 4.931 | 99 | 1004
16:44:50 | 29.867 | 59.468 | 62.468 | 48.875 | 21.421 | 11.711 | 4.931 | 99 | 1007
16:44:51 | 29.883 | 59.281 | 62.281 | 48.656 | 21.421 | 11.749 | 4.931 | 99 | 1006
16:44:52 | 29.9 | 59.312 | 62.312 | 48.593 | 21.421 | 11.711 | 4.931 | 99 | 1009
16:44:53 | 29.917 | 59.031 | 62.031 | 48.625 | 21.383 | 11.749 | 4.97 | 99 | 1010
16:44:54 | 29.933 | 58.937 | 61.937 | 48.906 | 21.344 | 11.711 | 4.893 | 99 | 1008
16:44:55 | 29.95 | 58.406 | 61.406 | 48.75 | 21.071 | 11.443 | 4.854 | 99 | 1018
16:44:56 | 29.967 | 58.437 | 61.437 | 48.812 | 21.032 | 11.481 | 4.893 | 98 | 1006
16:44:57 | 29.983 | 58.687 | 61.687 | 48.75 | 21.032 | 11.481 | 4.854 | 98 | 1006
16:44:58 | 30 | 51.312 | 54.312 | 47.562 | 11.063 | 4.614 | 3.211 | 0 | 713
16:44:59 | 30.017 | 49.375 | 52.281 | 46.718 | 5.497 | 1.067 | 2.017 | 0 | 305
16:45:00 | 30.033 | 48.687 | 51.687 | 46.531 | 4.635 | 0.713 | 1.584 | 0 | 306
16:45:01 | 30.05 | 48.312 | 51.312 | 46.218 | 4.563 | 0.673 | 1.545 | 0 | 306
16:45:02 | 30.067 | 48.031 | 51.031 | 45.937 | 4.682 | 0.792 | 1.545 | 0 | 305
16:45:03 | 30.083 | 47.718 | 50.718 | 45.781 | 4.563 | 0.673 | 1.545 | 0 | 305
16:45:04 | 30.1 | 47.843 | 50.843 | 45.906 | 4.523 | 0.673 | 1.545 | 0 | 305
16:45:05 | 30.117 | 47.531 | 50.531 | 45.531 | 4.523 | 0.673 | 1.545 | 0 | 305
16:45:06 | 30.133 | 47.375 | 50.375 | 45.312 | 4.563 | 0.673 | 1.545 | 0 | 305
16:45:07 | 30.15 | 47.125 | 50.125 | 45.25 | 4.523 | 0.673 | 1.547 | 0 | 305
16:45:08 | 30.167 | 46.968 | 49.968 | 45.093 | 4.523 | 0.673 | 1.547 | 0 | 305
16:45:09 | 30.183 | 46.75 | 49.75 | 45 | 4.483 | 0.633 | 1.547 | 0 | 305
16:45:10 | 30.2 | 46.468 | 49.468 | 45 | 4.523 | 0.673 | 1.547 | 0 | 305
16:45:11 | 30.217 | 46.375 | 49.375 | 44.906 | 4.523 | 0.673 | 1.547 | 12 | 305
16:45:12 | 30.233 | 46.187 | 49.187 | 44.687 | 4.523 | 0.673 | 1.547 | 7 | 305
16:45:13 | 30.25 | 46.156 | 49 | 44.531 | 4.523 | 0.673 | 1.547 | 0 | 305
16:45:14 | 30.267 | 46.125 | 49.125 | 44.531 | 4.483 | 0.633 | 1.547 | 0 | 305
16:45:15 | 30.283 | 45.906 | 48.906 | 44.5 | 4.523 | 0.673 | 1.547 | 0 | 305
16:45:16 | 30.3 | 45.812 | 48.812 | 44.25 | 4.483 | 0.633 | 1.547 | 0 | 305
16:45:17 | 30.317 | 45.593 | 48.593 | 44.062 | 4.483 | 0.634 | 1.547 | 0 | 305
16:45:18 | 30.333 | 45.562 | 48.562 | 44 | 4.483 | 0.634 | 1.547 | 0 | 305
16:45:19 | 30.35 | 45.656 | 48.656 | 44.125 | 4.483 | 0.634 | 1.547 | 0 | 305
16:45:20 | 30.367 | 45.562 | 48.562 | 43.843 | 4.483 | 0.634 | 1.547 | 0 | 305
16:45:21 | 30.383 | 45.375 | 48.375 | 44 | 4.483 | 0.634 | 1.547 | 0 | 305
16:45:22 | 30.4 | 45.281 | 48.281 | 43.718 | 4.444 | 0.634 | 1.547 | 0 | 305
16:45:23 | 30.417 | 45 | 48.125 | 43.593 | 4.483 | 0.634 | 1.547 | 0 | 305
16:45:24 | 30.433 | 44.875 | 47.875 | 43.593 | 4.483 | 0.634 | 1.547 | 0 | 305
16:45:25 | 30.45 | 44.812 | 47.812 | 43.437 | 4.444 | 0.634 | 1.547 | 0 | 305
16:45:26 | 30.467 | 44.625 | 47.625 | 43.468 | 4.444 | 0.634 | 1.547 | 0 | 305
16:45:27 | 30.483 | 44.593 | 47.593 | 43.125 | 4.444 | 0.634 | 1.547 | 0 | 305
16:45:28 | 30.5 | 44.593 | 47.593 | 43.156 | 4.444 | 0.634 | 1.547 | 0 | 305
16:45:29 | 30.517 | 44.468 | 47.468 | 43.093 | 4.444 | 0.634 | 1.547 | 0 | 306
16:45:30 | 30.533 | 44.437 | 47.437 | 43.093 | 4.444 | 0.634 | 1.547 | 0 | 305
16:45:31 | 30.55 | 44.312 | 47.312 | 42.906 | 4.444 | 0.634 | 1.547 | 0 | 305
16:45:32 | 30.567 | 44.468 | 47.468 | 42.656 | 4.444 | 0.634 | 1.547 | 0 | 305
16:45:33 | 30.583 | 44.375 | 47.375 | 42.906 | 4.523 | 0.674 | 1.547 | 0 | 305
16:45:34 | 30.6 | 43.968 | 46.968 | 42.875 | 4.444 | 0.634 | 1.547 | 0 | 305
16:45:35 | 30.617 | 44.218 | 47.218 | 42.531 | 4.444 | 0.634 | 1.547 | 0 | 305
16:45:36 | 30.633 | 43.812 | 46.812 | 42.625 | 4.444 | 0.634 | 1.547 | 0 | 305
16:45:37 | 30.65 | 43.937 | 46.937 | 42.5 | 4.451 | 0.634 | 1.547 | 0 | 305
16:45:38 | 30.667 | 43.843 | 46.843 | 42.312 | 4.451 | 0.634 | 1.547 | 0 | 305
16:45:39 | 30.683 | 43.75 | 46.75 | 42.125 | 4.451 | 0.595 | 1.547 | 0 | 305
16:45:41 | 30.717 | 43.625 | 46.625 | 42.062 | 4.451 | 0.634 | 1.547 | 0 | 305
16:45:42 | 30.733 | 43.562 | 46.562 | 42.125 | 4.451 | 0.634 | 1.547 | 0 | 305
16:45:43 | 30.75 | 43.312 | 46.312 | 42.062 | 4.451 | 0.634 | 1.547 | 0 | 305
16:45:44 | 30.767 | 43.218 | 46.218 | 41.937 | 4.451 | 0.634 | 1.547 | 0 | 305
16:45:45 | 30.783 | 43.593 | 46.593 | 41.843 | 4.61 | 0.753 | 1.547 | 0 | 305
16:45:46 | 30.8 | 43.468 | 46.468 | 41.968 | 4.491 | 0.634 | 1.547 | 0 | 305
16:45:47 | 30.817 | 43.375 | 46.375 | 41.75 | 4.451 | 0.634 | 1.547 | 0 | 305
16:45:48 | 30.833 | 43.343 | 46.343 | 41.812 | 4.411 | 0.634 | 1.547 | 0 | 305
16:45:49 | 30.85 | 43.156 | 46.156 | 41.625 | 4.411 | 0.634 | 1.547 | 0 | 306
16:45:50 | 30.867 | 42.875 | 45.875 | 41.593 | 4.411 | 0.634 | 1.507 | 0 | 305
16:45:51 | 30.883 | 42.937 | 45.937 | 41.5 | 4.491 | 0.674 | 1.547 | 0 | 305
16:45:52 | 30.9 | 42.937 | 45.937 | 41.625 | 4.451 | 0.634 | 1.547 | 0 | 305
16:45:53 | 30.917 | 42.781 | 45.781 | 41.468 | 4.411 | 0.595 | 1.55 | 0 | 305
16:45:54 | 30.933 | 42.718 | 45.718 | 41.218 | 4.451 | 0.634 | 1.55 | 0 | 305
16:45:55 | 30.95 | 42.687 | 45.687 | 41.093 | 4.411 | 0.634 | 1.55 | 0 | 305
16:45:56 | 30.967 | 42.406 | 45.406 | 41.062 | 4.451 | 0.634 | 1.547 | 0 | 305
16:45:57 | 30.983 | 42.406 | 45.406 | 41.156 | 4.411 | 0.595 | 1.51 | 0 | 305
16:45:58 | 31 | 42.406 | 45.406 | 41 | 4.411 | 0.595 | 1.51 | 0 | 305
16:45:59 | 31.017 | 42.375 | 45.375 | 41 | 4.411 | 0.634 | 1.55 | 0 | 305
16:46:00 | 31.033 | 42.343 | 45.343 | 40.812 | 4.411 | 0.595 | 1.51 | 0 | 305
16:46:01 | 31.05 | 42.187 | 45.187 | 40.937 | 4.451 | 0.634 | 1.51 | 0 | 305
16:46:02 | 31.067 | 42.406 | 45.406 | 40.843 | 4.411 | 0.595 | 1.51 | 0 | 305
16:46:03 | 31.083 | 42.25 | 45.25 | 40.75 | 4.411 | 0.595 | 1.51 | 0 | 305
16:46:04 | 31.1 | 42.218 | 45.218 | 40.625 | 4.411 | 0.595 | 1.51 | 0 | 305
16:46:05 | 31.117 | 41.906 | 44.906 | 40.562 | 4.411 | 0.634 | 1.51 | 0 | 305
16:46:06 | 31.133 | 42 | 45 | 40.531 | 4.451 | 0.634 | 1.51 | 0 | 306
16:46:07 | 31.15 | 41.781 | 44.781 | 40.687 | 4.451 | 0.634 | 1.51 | 0 | 305
16:46:08 | 31.167 | 41.656 | 44.656 | 40.625 | 4.491 | 0.674 | 1.51 | 54 | 305
16:46:09 | 31.183 | 41.75 | 44.75 | 40.562 | 4.491 | 0.674 | 1.51 | 51 | 305
16:46:10 | 31.2 | 41.718 | 44.718 | 40.375 | 4.491 | 0.674 | 1.51 | 28 | 305
16:46:11 | 31.217 | 41.531 | 44.531 | 40.25 | 4.451 | 0.634 | 1.51 | 0 | 305
16:46:12 | 31.233 | 41.906 | 44.593 | 40.125 | 4.451 | 0.634 | 1.51 | 0 | 306
16:46:13 | 31.25 | 41.843 | 44.843 | 40.156 | 4.491 | 0.634 | 1.51 | 0 | 305
16:46:14 | 31.267 | 41.75 | 44.75 | 40.187 | 4.451 | 0.634 | 1.51 | 0 | 305
16:46:15 | 31.283 | 41.718 | 44.718 | 40.062 | 4.53 | 0.714 | 1.55 | 0 | 305
16:46:16 | 31.3 | 41.343 | 44.343 | 39.968 | 4.451 | 0.634 | 1.51 | 0 | 305
16:46:17 | 31.317 | 41.281 | 44.281 | 39.906 | 4.451 | 0.635 | 1.51 | 0 | 305
16:46:18 | 31.333 | 41.25 | 44.25 | 39.968 | 4.451 | 0.635 | 1.51 | 0 | 305
16:46:19 | 31.35 | 41.375 | 44.375 | 39.812 | 4.451 | 0.635 | 1.51 | 0 | 305
16:46:20 | 31.367 | 41.343 | 44.343 | 39.781 | 4.451 | 0.635 | 1.51 | 0 | 305
16:46:21 | 31.383 | 41.031 | 44.031 | 39.687 | 4.451 | 0.635 | 1.51 | 0 | 306
16:46:22 | 31.4 | 40.968 | 43.968 | 39.718 | 4.451 | 0.634 | 1.51 | 0 | 305
16:46:23 | 31.417 | 41.062 | 44.062 | 39.687 | 4.451 | 0.635 | 1.51 | 4 | 305
16:46:24 | 31.433 | 41.062 | 44.062 | 39.75 | 4.451 | 0.635 | 1.51 | 0 | 305
16:46:25 | 31.45 | 40.843 | 43.843 | 39.531 | 4.411 | 0.635 | 1.51 | 0 | 306
16:46:26 | 31.467 | 40.718 | 43.718 | 39.375 | 4.411 | 0.635 | 1.51 | 0 | 305
16:46:27 | 31.483 | 40.843 | 44.218 | 39.343 | 4.411 | 0.596 | 1.51 | 0 | 305
16:46:28 | 31.5 | 40.812 | 43.812 | 39.312 | 4.451 | 0.635 | 1.51 | 0 | 305
16:46:29 | 31.517 | 40.718 | 43.718 | 39.312 | 4.411 | 0.635 | 1.51 | 0 | 305
16:46:30 | 31.533 | 40.656 | 43.656 | 39.218 | 4.411 | 0.596 | 1.51 | 0 | 305
16:46:31 | 31.55 | 40.906 | 43.906 | 39.218 | 4.411 | 0.635 | 1.51 | 0 | 306
16:46:32 | 31.567 | 40.562 | 43.562 | 39.218 | 4.411 | 0.635 | 1.51 | 0 | 305
16:46:33 | 31.583 | 40.468 | 43.468 | 39.25 | 4.53 | 0.715 | 1.51 | 0 | 305
16:46:34 | 31.6 | 40.5 | 43.5 | 39.125 | 4.451 | 0.635 | 1.51 | 0 | 305
16:46:35 | 31.617 | 40.5 | 43.375 | 39.218 | 4.411 | 0.635 | 1.51 | 0 | 305
16:46:36 | 31.633 | 40.5 | 43.5 | 39 | 4.411 | 0.596 | 1.51 | 0 | 305
16:46:37 | 31.65 | 40.468 | 43.468 | 39 | 4.411 | 0.596 | 1.51 | 0 | 305
16:46:38 | 31.667 | 40.437 | 43.437 | 38.968 | 4.411 | 0.596 | 1.51 | 0 | 305
16:46:39 | 31.683 | 40.218 | 43.218 | 39.093 | 4.451 | 0.635 | 1.51 | 0 | 305
16:46:40 | 31.7 | 40.25 | 43.25 | 38.906 | 4.411 | 0.635 | 1.51 | 0 | 305
16:46:41 | 31.717 | 40.281 | 43.281 | 38.781 | 4.411 | 0.635 | 1.51 | 0 | 305
16:46:42 | 31.733 | 40.156 | 43.156 | 38.718 | 4.411 | 0.635 | 1.51 | 0 | 305
16:46:43 | 31.75 | 40.093 | 43.093 | 38.718 | 4.411 | 0.635 | 1.51 | 0 | 305
16:46:44 | 31.767 | 40.062 | 43.062 | 38.75 | 4.411 | 0.596 | 1.51 | 0 | 305
16:46:45 | 31.783 | 40.031 | 43.031 | 38.687 | 4.491 | 0.675 | 1.51 | 0 | 305
16:46:46 | 31.8 | 40.062 | 43.062 | 38.75 | 4.411 | 0.635 | 1.51 | 0 | 306
16:46:47 | 31.817 | 40.125 | 43.125 | 38.531 | 4.411 | 0.635 | 1.51 | 0 | 306
16:46:48 | 31.833 | 40.093 | 43.093 | 38.625 | 4.411 | 0.596 | 1.51 | 0 | 305
16:46:49 | 31.85 | 40.031 | 43.031 | 38.593 | 4.411 | 0.596 | 1.51 | 0 | 305
16:46:50 | 31.867 | 39.968 | 42.968 | 38.375 | 4.411 | 0.596 | 1.51 | 0 | 305
16:46:52 | 31.9 | 39.781 | 42.968 | 38.437 | 4.411 | 0.635 | 1.51 | 0 | 305
16:46:53 | 31.917 | 39.656 | 42.656 | 38.625 | 4.411 | 0.596 | 1.51 | 0 | 305
16:46:54 | 31.933 | 39.656 | 42.656 | 38.375 | 4.411 | 0.596 | 1.51 | 0 | 305
16:46:55 | 31.95 | 39.656 | 42.656 | 38.343 | 4.371 | 0.596 | 1.51 | 0 | 305
16:46:56 | 31.967 | 39.562 | 42.562 | 38.343 | 4.371 | 0.596 | 1.51 | 0 | 305
16:46:57 | 31.983 | 39.812 | 42.812 | 38.562 | 4.371 | 0.596 | 1.51 | 0 | 305
16:46:58 | 32 | 39.656 | 42.656 | 38.375 | 4.371 | 0.596 | 1.51 | 0 | 305
16:46:59 | 32.017 | 39.687 | 42.687 | 38.25 | 4.371 | 0.596 | 1.51 | 0 | 305
16:47:00 | 32.033 | 39.593 | 42.593 | 38.187 | 4.418 | 0.596 | 1.51 | 0 | 305
16:47:01 | 32.05 | 39.593 | 42.593 | 38.156 | 4.371 | 0.596 | 1.51 | 0 | 305
16:47:02 | 32.067 | 39.5 | 42.5 | 38.062 | 4.371 | 0.596 | 1.51 | 0 | 305
16:47:03 | 32.083 | 39.687 | 42.687 | 38 | 4.371 | 0.596 | 1.51 | 0 | 305
16:47:04 | 32.1 | 39.656 | 42.437 | 38.25 | 4.411 | 0.596 | 1.51 | 0 | 305
16:47:05 | 32.117 | 39.593 | 42.593 | 38.031 | 4.378 | 0.596 | 1.51 | 0 | 305
16:47:06 | 32.133 | 39.5 | 42.5 | 37.937 | 4.418 | 0.596 | 1.51 | 0 | 305
16:47:07 | 32.15 | 39.562 | 42.562 | 38 | 4.371 | 0.596 | 1.51 | 0 | 305
16:47:08 | 32.167 | 39.437 | 42.437 | 38.093 | 4.378 | 0.596 | 1.51 | 0 | 305
16:47:09 | 32.183 | 39.375 | 42.375 | 37.906 | 4.378 | 0.596 | 1.51 | 0 | 305
16:47:10 | 32.2 | 39.343 | 42.343 | 38.031 | 4.378 | 0.596 | 1.51 | 0 | 305
16:47:11 | 32.217 | 39.25 | 42.25 | 37.875 | 4.378 | 0.596 | 1.51 | 0 | 306
16:47:12 | 32.233 | 39.25 | 42.25 | 37.656 | 4.378 | 0.596 | 1.51 | 0 | 305
16:47:13 | 32.25 | 38.968 | 41.968 | 37.718 | 4.378 | 0.596 | 1.51 | 0 | 305
16:47:14 | 32.267 | 39.093 | 42.093 | 37.656 | 4.378 | 0.596 | 1.51 | 0 | 305
16:47:15 | 32.283 | 39.125 | 42.125 | 37.906 | 4.57 | 0.755 | 1.51 | 0 | 305
16:47:16 | 32.3 | 39.031 | 42.031 | 37.687 | 4.411 | 0.596 | 1.51 | 0 | 305
16:47:17 | 32.317 | 39 | 42 | 37.625 | 4.378 | 0.596 | 1.51 | 0 | 305
16:47:18 | 32.333 | 39.031 | 42.031 | 37.656 | 4.371 | 0.596 | 1.51 | 0 | 305
16:47:19 | 32.35 | 39.25 | 42.25 | 37.781 | 4.378 | 0.596 | 1.51 | 0 | 305
16:47:20 | 32.367 | 39.093 | 42.093 | 37.5 | 4.418 | 0.635 | 1.51 | 0 | 305
16:47:21 | 32.383 | 38.812 | 41.812 | 37.781 | 4.451 | 0.635 | 1.51 | 0 | 305
16:47:22 | 32.4 | 38.781 | 41.781 | 37.656 | 4.458 | 0.635 | 1.51 | 65 | 305
16:47:23 | 32.417 | 39 | 42 | 37.687 | 4.458 | 0.635 | 1.51 | 39 | 305
16:47:24 | 32.433 | 38.968 | 41.968 | 37.562 | 4.458 | 0.635 | 1.51 | 1 | 305
16:47:25 | 32.45 | 38.812 | 41.812 | 37.437 | 4.458 | 0.635 | 1.51 | 0 | 305
16:47:26 | 32.467 | 38.843 | 41.843 | 37.531 | 4.458 | 0.635 | 1.51 | 0 | 305
16:47:27 | 32.483 | 39.062 | 41.812 | 37.625 | 4.418 | 0.635 | 1.51 | 0 | 305
16:47:28 | 32.5 | 38.812 | 41.812 | 37.406 | 4.458 | 0.635 | 1.51 | 0 | 305
16:47:29 | 32.517 | 38.656 | 41.656 | 37.312 | 4.458 | 0.635 | 1.51 | 0 | 305
16:47:30 | 32.533 | 38.687 | 41.687 | 37.281 | 4.458 | 0.635 | 1.51 | 0 | 305
16:47:31 | 32.55 | 38.656 | 41.656 | 37.312 | 4.458 | 0.635 | 1.51 | 0 | 306
16:47:32 | 32.567 | 38.812 | 41.625 | 37.312 | 4.418 | 0.635 | 1.51 | 0 | 305
16:47:33 | 32.583 | 38.812 | 41.812 | 37.25 | 4.617 | 0.794 | 1.51 | 0 | 305
16:47:34 | 32.6 | 38.468 | 41.468 | 37.156 | 4.458 | 0.635 | 1.51 | 0 | 305
16:47:35 | 32.617 | 38.531 | 41.531 | 37.093 | 4.458 | 0.635 | 1.51 | 0 | 305
16:47:36 | 32.633 | 38.5 | 41.5 | 37.281 | 4.418 | 0.635 | 1.51 | 0 | 305
16:47:37 | 32.65 | 38.468 | 41.468 | 37.125 | 4.418 | 0.635 | 1.51 | 0 | 305
16:47:38 | 32.667 | 38.562 | 41.562 | 37 | 4.418 | 0.635 | 1.51 | 0 | 305
16:47:39 | 32.683 | 38.531 | 41.531 | 37.093 | 4.418 | 0.635 | 1.51 | 0 | 305
16:47:40 | 32.7 | 38.468 | 41.468 | 37.281 | 4.418 | 0.635 | 1.51 | 0 | 306
16:47:41 | 32.717 | 38.531 | 41.531 | 37.093 | 4.418 | 0.596 | 1.51 | 0 | 305
16:47:42 | 32.733 | 38.718 | 41.437 | 37.031 | 4.418 | 0.635 | 1.51 | 0 | 305
16:47:43 | 32.75 | 38.656 | 41.656 | 36.937 | 4.418 | 0.635 | 1.512 | 0 | 305
16:47:44 | 32.767 | 38.656 | 41.656 | 36.875 | 4.418 | 0.635 | 1.51 | 0 | 305
16:47:45 | 32.783 | 38.593 | 41.593 | 37 | 4.498 | 0.675 | 1.51 | 0 | 305
16:47:46 | 32.8 | 38.531 | 41.531 | 36.937 | 4.418 | 0.635 | 1.51 | 0 | 305
16:47:47 | 32.817 | 38.5 | 41.5 | 36.812 | 4.418 | 0.596 | 1.51 | 0 | 305
16:47:48 | 32.833 | 38.468 | 41.468 | 36.812 | 4.418 | 0.596 | 1.51 | 0 | 305
16:47:49 | 32.85 | 38.156 | 41.156 | 36.968 | 4.418 | 0.596 | 1.51 | 0 | 305
16:47:50 | 32.867 | 38.468 | 41.468 | 36.843 | 4.418 | 0.596 | 1.512 | 0 | 305
16:47:51 | 32.883 | 38.156 | 41.156 | 36.906 | 4.418 | 0.635 | 1.51 | 0 | 305
16:47:52 | 32.9 | 38.125 | 41.125 | 36.843 | 4.378 | 0.596 | 1.512 | 0 | 305
16:47:53 | 32.917 | 38.031 | 41.031 | 36.75 | 4.378 | 0.596 | 1.51 | 0 | 305
16:47:54 | 32.933 | 38.093 | 41.093 | 36.812 | 4.378 | 0.596 | 1.512 | 0 | 305
16:47:55 | 32.95 | 38 | 41 | 36.843 | 4.378 | 0.596 | 1.51 | 0 | 305
16:47:56 | 32.967 | 38.187 | 41.187 | 36.812 | 4.418 | 0.596 | 1.51 | 0 | 305
16:47:57 | 32.983 | 38.093 | 41.093 | 36.656 | 4.378 | 0.596 | 1.512 | 0 | 305
16:47:58 | 33 | 38.375 | 41.062 | 36.625 | 4.378 | 0.596 | 1.51 | 0 | 305
16:47:59 | 33.017 | 38.375 | 41.375 | 36.625 | 4.378 | 0.596 | 1.512 | 0 | 305
16:48:00 | 33.033 | 38.281 | 41.281 | 36.781 | 4.418 | 0.596 | 1.51 | 0 | 305
16:48:01 | 33.05 | 38.281 | 41.281 | 36.625 | 4.378 | 0.596 | 1.51 | 0 | 305
16:48:03 | 33.083 | 38 | 41 | 36.531 | 4.418 | 0.596 | 1.51 | 0 | 305
16:48:04 | 33.1 | 37.906 | 40.906 | 36.593 | 4.378 | 0.596 | 1.51 | 0 | 305
16:48:05 | 33.117 | 38.093 | 41.093 | 36.781 | 4.378 | 0.596 | 1.51 | 0 | 305
16:48:06 | 33.133 | 38.093 | 41.093 | 36.593 | 4.378 | 0.596 | 1.51 | 0 | 305
16:48:07 | 33.15 | 37.875 | 40.875 | 36.718 | 4.378 | 0.596 | 1.51 | 0 | 305
16:48:08 | 33.167 | 37.843 | 40.843 | 36.531 | 4.378 | 0.596 | 1.51 | 0 | 305
16:48:09 | 33.183 | 37.812 | 40.812 | 36.531 | 4.378 | 0.596 | 1.51 | 0 | 305
16:48:10 | 33.2 | 37.937 | 40.937 | 36.468 | 4.378 | 0.596 | 1.51 | 0 | 305
16:48:11 | 33.217 | 37.937 | 40.937 | 36.437 | 4.378 | 0.596 | 1.512 | 0 | 305
16:48:12 | 33.233 | 37.843 | 40.843 | 36.5 | 4.378 | 0.596 | 1.51 | 0 | 305
16:48:13 | 33.25 | 37.906 | 40.906 | 36.375 | 4.378 | 0.596 | 1.51 | 0 | 305
16:48:14 | 33.267 | 37.843 | 40.843 | 36.375 | 4.378 | 0.596 | 1.51 | 0 | 305
16:48:15 | 33.283 | 37.75 | 40.75 | 36.687 | 4.418 | 0.635 | 1.51 | 0 | 305
16:48:16 | 33.3 | 38 | 41 | 36.312 | 4.418 | 0.635 | 1.512 | 0 | 305
16:48:17 | 33.317 | 37.718 | 40.718 | 36.312 | 4.378 | 0.596 | 1.512 | 0 | 305
16:48:18 | 33.333 | 37.687 | 40.687 | 36.437 | 4.378 | 0.596 | 1.51 | 0 | 305
16:48:19 | 33.35 | 37.718 | 40.718 | 36.375 | 4.378 | 0.596 | 1.51 | 0 | 305
16:48:20 | 33.367 | 37.656 | 40.656 | 36.312 | 4.378 | 0.596 | 1.512 | 0 | 305
16:48:21 | 33.383 | 37.593 | 40.593 | 36.312 | 4.378 | 0.596 | 1.512 | 0 | 305
16:48:22 | 33.4 | 37.718 | 40.718 | 36.437 | 4.378 | 0.596 | 1.512 | 0 | 305
16:48:23 | 33.417 | 37.781 | 40.781 | 36.312 | 4.378 | 0.596 | 1.512 | 0 | 305
16:48:24 | 33.433 | 37.718 | 40.718 | 36.25 | 4.378 | 0.596 | 1.512 | 0 | 305
16:48:25 | 33.45 | 37.656 | 40.656 | 36.312 | 4.418 | 0.596 | 1.51 | 0 | 306
16:48:26 | 33.467 | 37.75 | 40.75 | 36.312 | 4.418 | 0.596 | 1.512 | 0 | 305
16:48:27 | 33.483 | 37.562 | 40.562 | 36.093 | 4.378 | 0.596 | 1.512 | 0 | 305
16:48:28 | 33.5 | 37.906 | 40.906 | 36.468 | 4.378 | 0.596 | 1.51 | 0 | 305
16:48:29 | 33.517 | 37.843 | 40.843 | 36.25 | 4.378 | 0.596 | 1.51 | 0 | 305
16:48:30 | 33.533 | 37.906 | 40.906 | 36.187 | 4.378 | 0.596 | 1.512 | 0 | 305
16:48:31 | 33.55 | 37.5 | 40.5 | 36.187 | 4.378 | 0.596 | 1.512 | 0 | 305
16:48:32 | 33.567 | 37.468 | 40.468 | 36.375 | 4.378 | 0.596 | 1.512 | 0 | 305
16:48:33 | 33.583 | 37.531 | 40.531 | 36.218 | 4.378 | 0.596 | 1.512 | 0 | 305
16:48:34 | 33.6 | 37.625 | 40.625 | 36.156 | 4.458 | 0.635 | 1.51 | 10 | 306
16:48:35 | 33.617 | 37.562 | 40.562 | 36.218 | 4.657 | 0.834 | 1.51 | 94 | 305
16:48:36 | 33.633 | 37.375 | 40.375 | 36 | 4.458 | 0.675 | 1.51 | 33 | 305
16:48:37 | 33.65 | 37.406 | 40.406 | 36.218 | 4.418 | 0.635 | 1.51 | 0 | 305
16:48:38 | 33.667 | 37.343 | 40.343 | 36.093 | 4.458 | 0.675 | 1.512 | 0 | 305
16:48:39 | 33.683 | 37.312 | 40.312 | 36.093 | 4.418 | 0.635 | 1.512 | 0 | 305
16:48:40 | 33.7 | 37.281 | 40.281 | 36.093 | 4.418 | 0.635 | 1.512 | 0 | 305
16:48:41 | 33.717 | 37.406 | 40.406 | 36.218 | 4.458 | 0.635 | 1.512 | 0 | 305
16:48:42 | 33.733 | 37.375 | 40.375 | 36.187 | 4.418 | 0.635 | 1.512 | 0 | 305
16:48:43 | 33.75 | 37.625 | 40.625 | 36.031 | 4.418 | 0.635 | 1.512 | 0 | 305
16:48:44 | 33.767 | 37.562 | 40.562 | 36 | 4.418 | 0.635 | 1.512 | 0 | 305
16:48:45 | 33.783 | 37.593 | 40.437 | 36.281 | 4.577 | 0.755 | 1.51 | 0 | 305
16:48:46 | 33.8 | 37.593 | 40.593 | 36.031 | 4.458 | 0.635 | 1.512 | 0 | 305
16:48:47 | 33.817 | 37.562 | 40.562 | 36.031 | 4.418 | 0.635 | 1.512 | 0 | 306
16:48:48 | 33.833 | 37.531 | 40.531 | 35.937 | 4.418 | 0.635 | 1.512 | 0 | 305
16:48:49 | 33.85 | 37.468 | 40.468 | 36 | 4.418 | 0.635 | 1.512 | 0 | 305
16:48:50 | 33.867 | 37.406 | 40.406 | 36.062 | 4.418 | 0.635 | 1.512 | 0 | 305
16:48:51 | 33.883 | 37.437 | 40.437 | 36 | 4.458 | 0.635 | 1.512 | 0 | 305
16:48:52 | 33.9 | 37.187 | 40.187 | 36.031 | 4.418 | 0.635 | 1.512 | 0 | 305
16:48:53 | 33.917 | 37.156 | 40.156 | 35.937 | 4.418 | 0.596 | 1.512 | 0 | 305
16:48:54 | 33.933 | 37.156 | 40.156 | 36.062 | 4.378 | 0.596 | 1.512 | 0 | 305
16:48:55 | 33.95 | 37.062 | 40.062 | 35.906 | 4.378 | 0.596 | 1.512 | 0 | 305
16:48:56 | 33.967 | 37.218 | 40.218 | 35.937 | 4.418 | 0.596 | 1.512 | 0 | 305
16:48:57 | 33.983 | 37.25 | 40.25 | 35.906 | 4.378 | 0.596 | 1.512 | 0 | 305
16:48:58 | 34 | 37.468 | 40.156 | 36.031 | 4.418 | 0.635 | 1.512 | 0 | 305
16:48:59 | 34.017 | 37.531 | 40.531 | 35.906 | 4.378 | 0.596 | 1.512 | 0 | 305
16:49:00 | 34.033 | 37.468 | 40.468 | 35.875 | 4.418 | 0.635 | 1.51 | 0 | 305
16:49:01 | 34.05 | 37.156 | 40.156 | 35.75 | 4.418 | 0.596 | 1.512 | 0 | 305
16:49:02 | 34.067 | 37.125 | 40.125 | 35.718 | 4.378 | 0.596 | 1.51 | 0 | 305
16:49:03 | 34.083 | 37.031 | 40.031 | 35.843 | 4.418 | 0.596 | 1.512 | 0 | 306
16:49:04 | 34.1 | 37.375 | 40.375 | 36 | 4.657 | 0.755 | 1.55 | 82 | 305
16:49:05 | 34.117 | 37.375 | 40.375 | 35.718 | 4.577 | 0.715 | 1.55 | 0 | 305
16:49:06 | 34.133 | 37.312 | 40.312 | 35.843 | 4.577 | 0.755 | 1.55 | 0 | 305
16:49:07 | 34.15 | 37.218 | 40.218 | 35.906 | 4.458 | 0.635 | 1.51 | 0 | 305
16:49:08 | 34.167 | 37.187 | 40.187 | 35.843 | 4.418 | 0.635 | 1.512 | 0 | 305
16:49:09 | 34.183 | 36.968 | 39.968 | 35.75 | 4.378 | 0.596 | 1.512 | 0 | 305

## Overlay
Tj overlay, all three runs aligned on load start
Custom Tj adjusted -3 C. Fan max ends before load-off at 30 min; six gaps use logged samples within 1.1 s.
min_from_load_start | Stock | Custom governed | Custom fan max
-2 | 57.656
-1.75 | 56.968 | 46.25
-1.5 | 56.375 | 45.812
-1.25 | 55.937 | 45.531
-1 | 55.562 | 45.375
-0.75 | 54.937 | 45.031 | 41.843
-0.5 | 54.687 | 45.125 | 41.062
-0.25 | 54.25 | 44.718 | 40.906
0 | 57.656 | 51.062 | 43.906
0.25 | 62.218 | 56.656 | 51.031
0.5 | 65.343 | 58.375 | 51.625
0.75 | 67.218 | 59.281 | 53.25
1 | 69.437 | 50.687 | 54.25
1.25 | 71 | 48.062 | 54.531
1.5 | 72.062 | 47.25 | 55.312
1.75 | 73.343 | 47.562 | 55.375
2 | 73.5 | 56.187 | 56.375
2.25 | 73.75 | 59.031 | 56.75
2.5 | 74.375 | 59.937 | 57.375
2.75 | 75.093 | 60.812 | 57.5
3 | 75.093 | 61.437 | 58.031
3.25 | 75.343 | 61.625 | 57.75
3.5 | 76 | 61.968 | 57.968
3.75 | 75.75 | 62.343 | 58.25
4 | 75.968 | 62.812 | 58.5
4.25 | 76.125 | 62.906 | 58.656
4.5 | 75.718 | 62.718 | 58.593
4.75 | 75.75 | 63 | 58.406
5 | 75.843 | 62.812 | 58.812
5.25 | 76.125 | 63.218 | 58.718
5.5 | 75.843 | 63.25 | 58.656
5.75 | 76.031 | 62.468 | 58.656
6 | 76.031 | 63.25 | 58.625
6.25 | 76.125 | 63.531 | 59.062
6.5 | 76 | 63.437 | 58.906
6.75 | 76.375 | 63.375 | 59.406
7 | 76.656 | 62.687 | 58.812
7.25 | 76.468 | 63.312 | 58.843
7.5 | 76.375 | 63.437 | 59.062
7.75 | 76.687 | 63.531 | 59.343
8 | 76.5 | 63.468 | 59.531
8.25 | 76.625 | 63.812 | 59.062
8.5 | 76.75 | 63.25 | 59.187
8.75 | 76.906 | 63.406 | 59.156
9 | 76.375 | 63.437 | 58.968
9.25 | 76.406 | 63.656 | 59.062
9.5 | 76.406 | 63.687 | 59.062
9.75 | 76.593 | 63.687 | 59
10 | 76.375 | 63.593 | 59.25
10.25 | 76.531 | 63.5 | 59.218
10.5 | 76.5 | 63.812 | 59.187
10.75 | 76.687 | 63.875 | 59.062
11 | 76.625 | 63.5 | 59.218
11.25 | 76.718 | 63.437 | 59.125
11.5 | 76.75 | 63.437 | 59.156
11.75 | 76.968 | 63.312 | 59.25
12 | 76.531 | 63.218 | 58.656
12.25 | 76.156 | 63.375 | 59.062
12.5 | 76.875 | 63.343 | 59
12.75 | 76.531 | 63.437 | 59.031
13 | 76.656 | 63.281 | 59.343
13.25 | 76.5 | 62.875 | 58.593
13.5 | 76.718 | 63.125 | 58.812
13.75 | 76.718 | 63.125 | 59.312
14 | 76.437 | 63.093 | 59.062
14.25 | 76.5 | 62.937 | 59.062
14.5 | 76.5 | 62.781 | 59.187
14.75 | 76.5 | 62.906 | 58.875
15 | 76.406 | 63.093 | 59.093
15.25 | 76.343 | 62.937 | 59.562
15.5 | 76.406 | 63.156 | 59.437
15.75 | 76.531 | 63.031 | 59.218
16 | 76.5 | 63.187 | 58.906
16.25 | 76.5 | 62.968 | 59.187
16.5 | 76.25 | 62.906 | 58.843
16.75 | 76.375 | 63.031 | 59.093
17 | 76.593 | 62.593 | 59.343
17.25 | 76.437 | 62.937 | 58.875
17.5 | 76.281 | 62.937 | 59.156
17.75 | 76.312 | 63.187 | 59.031
18 | 76.437 | 63.218 | 59.187
18.25 |  | 62.968 | 59.093
18.5 |  | 63 | 58.875
18.75 |  | 63.156 | 59.312
19 |  | 63.062 | 59.062
19.25 |  | 63.375 | 59.125
19.5 |  | 62.781 | 59.093
19.75 |  | 63.25 | 58.562
20 |  | 63.187 | 58.875
20.25 |  | 63.281 | 58.968
20.5 |  | 63.406 | 58.937
20.75 |  | 62.687 | 59.343
21 |  | 63.375 | 58.437
21.25 |  | 63.437 | 58.781
21.5 |  | 63.437 | 58.812
21.75 |  | 63.437 | 59.093
22 |  | 63.718 | 59.062
22.25 |  | 63.281 | 58.343
22.5 |  | 63.406 | 58.593
22.75 |  | 63.75 | 59.281
23 |  | 63.281 | 59.062
23.25 |  | 63.781 | 59.031
23.5 |  | 63.5 | 59
23.75 |  | 63.625 | 59.125
24 |  | 63.468 | 58.875
24.25 |  | 63.468 | 59.125
24.5 |  | 63.562 | 59.375
24.75 |  | 63.218 | 59.062
25 |  | 63.062 | 59
25.25 |  | 63.437 | 58.843
25.5 |  | 63.125 | 59.062
25.75 |  | 63.156 | 59.031
26 |  | 62.875 | 59.125
26.25 |  | 63.406 | 59.062
26.5 |  | 63.218 | 59.187
26.75 |  | 63.093 | 59.406
27 |  | 63.093 | 59.062
27.25 |  | 62.843 | 59.093
27.5 |  | 63.093 | 58.781
27.75 |  | 63 | 58.781
28 |  | 63.375 | 59.187
28.25 |  | 63.125 | 59.218
28.5 |  | 62.468 | 59.187
28.75 |  | 62.843 | 58.75
29 |  | 62.843 | 59.125
29.25 |  | 63.187 | 59.343
29.5 |  | 63.187 | 59
29.75 |  | 63.062 | 59.062
30 |  | 63.125
30.25 |  | 62.968
30.5 |  | 62.937
30.75 |  | 63.093
31 |  | 63.25